## HK-G03
LOPEZ LABS HEATER TEST | [10 empty] | DATA INPUT SCREEN:
Rev. Feb 04/06 | [9 empty] | Instructions: |  | Enter data only into fields that are
RUN No. |  | HK-G06 |  | SYSTEM |  | HK | DATE |  | 60207 |  |  | colored like this box
Wood Moisture................ |  | 18 | est | Time since last burn |  | 24 | Ambient Temperature |  | -2 |  |  | Slide graph over when done and start test
Total Weight..................... |  | 54.25 |  | Start Time | 9:15 | 7:30 | Weather |  | clear | GENERAL
Kindling Weight................ |  | 0.9 |  | FUELING | [5 empty] | RUN No. |  | HK-G06 | DATE
Number of Pieces........... |  | #VALUE! |  | Fuel Type....... |  | seasoned hardwood |  |  |  | Time since last burn |  | 24 | SYSTEM |  | HK
Fuel Surface/Vol............. |  | 2.7202 |  | Fuel Density........ | [5 empty] | Start Time |  |  | Ambient Temperature
Run Length........................ |  | 1.75 |  | Unburned Fuel...... | [8 empty] | Weather
Av. Stack Temp............... |  | 340.4556
Av. O2%.............................. |  | 7.3478 | [7 empty] | FUELING
Av. CO%............................. |  | 0.042963 |  | DATA INPUT | [8 empty] | Fuel Configuration:
Stack Temp. Factor........ |  | 0.81217 |  | Time | StackTemp | Extinction | R_ohms | R_zero | R_Span | Fuel Type |  | hard | 78 | Ashbox door closed
Stack Dilution Factor...... |  | 1.5422 |  | 0 | 107 | 0 | 25 | 25 | 135 |  |  |  | 56 | poke at 90 min
Burn Rate dry kg/hr........ |  | 11.5545 |  | 1 | 145 | 204.5455 | 70 |  |  | Kindling Weight |  | 0.9 | 43 | no grate
Boiling of Water Loss..... |  | 11.9647 |  | 2 | 175 | 500 | 135 |  |  | Unburned Fuel |  |  | 12
CO Loss %......................... |  | 0.44544 |  | 3 | 288 | 40.9091 | 34
HC Loss %......................... |  | #DIV/0! |  | 4 | 268 | 31.8182 | 32 | fog on window
Dry Gas Loss %............... |  | 7.2749 |  | 5 | 292 | 27.2727 | 31 |  |  |  | DETAILED FUEL INFORMATION
Filter Catch gm. |  | #DIV/0! |  | 6 | 312 | 31.8182 | 32 |  |  |  | Piece # | Weight | Moisture | Circumf | Length
g/kg Condar................... |  | #DIV/0! |  | 7 | 328 | 72.7273 | 41 |  |  |  | 1 | 6.5 |  | 18.25 | 16
g/kg CO........................... |  | 3.929 |  | 8 | 333 | 340.9091 | 100 |  |  |  | 2 | 6.75 |  | 16 | 15.5
Combustion Effic.............. |  | #DIV/0! |  | 9 | 331 | 150 | 58 |  |  |  | 3 | 9.5 |  | 19.5 | 15.5
Heat Trans. Effic.............. |  | 80.7604 |  | 10 | 340 | 72.7273 | 41 |  |  |  | 4 | 5 |  | 14 | 15.5
Overall Efficiency............ |  | #DIV/0! |  | 11 | 344 | 45.4545 | 35 |  |  |  | 5 | 4 |  | 12 | 16.75
Filter | Clean | Dirty | Wt. of | 12 | 351.7 | 72.7273 | 41 |  |  |  | 6 | 7.6 |  | 16 | 16
Number | Filter Wt. | Filter Wt. | Particulat | 13 | 354.5 | 113.6364 | 50 |  |  |  | 7 | 8.5 |  | 20 | 15.5
1 |  |  | 0 | 14 | 360 | 86.3636 | 44 |  |  |  | 8 | 5.5 |  | 13.5 | 16.25
2 |  |  | 0 | 15 | 364 | 63.6364 | 39 | laser adjust |  |  | 9
3 |  |  | 0 | 16 | 371 | 54.5455 | 37 |  |  |  | 10
4 |  |  | 0 | 17 | 374 | 50 | 36 |  |  |  | 11
5 |  |  | 0 | 18 | 378.6 | 45.4545 | 35 |  |  |  | 12
6 |  |  | 0 | 19 | 382.1 | 50 | 36
Ctrl 1 |  |  |  | 20 | 383.7 | 40.9091 | 34
Ctrl 2 |  |  |  | 25 | 409.3 | 22.7273 | 30
| Adjust |  | #DIV/0! | 30 | 414.8 | 18.1818 | 29 |  |  |  | Minutes | OvenBack | SideChan
| Total |  | #DIV/0! | 35 | 421.7 | 13.6364 | 28 |  |  |  | 4 | 189 | 96
|  |  |  | 40 | 426.4 |  | 29 |  |  |  | 20 | 197 | 97
| Batch Wt. Clean |  |  | 45 | [6 empty] | 40 | 297 | 96
| Add Individual |  | 0 | 50 | [6 empty] | 55 | 390 | 98
| Batch Wt. Dirty |  |  | 55 | 462.5 |  | 29 |  |  |  | 70 | 475 | 101
| Add Individual |  | 0 | 60 | [6 empty] | 90 | 568 | 111
|  |  |  | 65 | [6 empty] | 100 | 589 | 115
Notes: |  |  |  | 70 | 475 |  | 29 |  |  |  | 110 | 614 | 119
Fresh laser batteries |  |  |  | 75 | [6 empty] | 172 | 594 | 145
Fresh IR thermo batteries |  |  |  | 80 | [6 empty] | 192 | 576 | 151
|  |  |  | 85 | [6 empty] | 225 | 543 | 155
|  |  |  | 90 | 447.8 |  | 28 | poke |  |  | 255 | 522 | 159
|  |  |  | 95 | 456.2 |  | 33 |  |  |  | 274 | 511 | 161
|  |  |  | 100 | 451.8 |  | 31 |  |  |  | 297 | 493 | 160
|  |  |  | 105 | [6 empty] | 353 | 461 | 160
|  |  |  | 110 | 427 |  | 33 | close air |  |  | 391 | 442 | 159.5
|  |  |  | 115 | [6 empty] | 421 | 416 | 156
|  |  |  | 120 | [6 empty] | 484 | 391 | 150.5
Note on E14: Start: Initial stack temp: 67 Time to start from ignition: 1 minute. This run stacked by NS. First three runs were stacked by PM.
Note on E15: 5: Door cracked at 5 minutes, closed at 11 minutes (after reading)
Note on E16: 10:
Note on E17: 15: Initial heavy flaming subsided.
Note on E18: 20:
Note on E19: 25:
Note on E20: 30: Windy, Condar drift.
Note on E21: 35:
Note on E22: 40:
Note on E23: 45:
Note on E24: 50:Sluggish fire. Could be wet wood, since moisure meter is down.
Note on E25: 55:
Note on E26: 60:
Note on E27: 65:
Note on E28: 70: Pile intact, little flaming. Poked after reading.
Note on E29: 75:
Note on E30: 80:
Note on E31: 85:
Note on E32: 90:
Note on E33: 95:
Note on E34: 100:
Note on E35: 105:
Note on E36: 110:
Note on E37: 115:
Note on E38: 120: