## HK-G03
LOPEZ LABS HEATER TEST | [10 empty] | DATA INPUT SCREEN:
Rev. Feb 04/06 | [9 empty] | Instructions: |  | Enter data only into fields that are
RUN No. |  | HK-G07 |  | SYSTEM |  | HK | DATE |  | 60207 |  |  | colored like this box
Wood Moisture................ |  |  | est | Time since last burn |  | 24 | Outside Temperature |  | -2 |  |  | Slide graph over when done and start test
Total Weight..................... |  |  |  | Start Time | 9:15 | 0:00 | Weather |  | clear | GENERAL
Kindling Weight................ |  |  |  | FUELING | [5 empty] | RUN No. |  | HK-G07 | DATE |  | 60212
Number of Pieces........... |  |  |  | Fuel Type....... |  | seasoned hardwood |  |  |  | Time since last burn |  | 24 | SYSTEM |  | HK
Fuel Surface/Vol............. |  |  |  | Fuel Density........ | [5 empty] | Start Time |  |  | Ambient Temperature |  | -5
Run Length........................ |  |  |  | Unburned Fuel...... | [8 empty] | Weather | Clear, no wind
Av. Stack Temp...............
Av. O2%.............................. | [9 empty] | FUELING
Av. CO%............................. |  |  |  | DATA INPUT | [8 empty] | Fuel Configuration:
Stack Temp. Factor........ |  |  |  | Time | StackTemp | Extinction | R_ohms | R_zero | R_Span | Fuel Type |  | hard | 78
Stack Dilution Factor...... |  |  |  | 0 | 110 | 0 | 28 | 28 | 250 |  |  |  | 56
Burn Rate dry kg/hr........ |  |  |  | 1 | 135 | 139.6396 | 90 |  |  | Kindling Weight |  | 1.3 | 34
Boiling of Water Loss..... |  |  |  | 2 | 149 | 74.3243 | 61 |  |  | Unburned Fuel |  |  | 12
CO Loss %......................... |  |  |  | 3 | 155 | 49.5495 | 50
HC Loss %......................... |  |  |  | 4 | 161 | 162.1622 | 100
Dry Gas Loss %............... |  |  |  | 5 | 197 | 22.5225 | 38 |  |  |  | DETAILED FUEL INFORMATION
Filter Catch gm. |  |  |  | 6 | 234 | 22.5225 | 38 |  |  |  | Piece # | Weight | Moisture | Circumf | Length
g/kg Condar................... |  |  |  | 7 | 262 | 2.2523 | 29 |  |  |  | 1 | 6.7 |  | 16.25 | 16
g/kg CO........................... |  |  |  | 8 | 302 | 2.2523 | 29 |  |  |  | 2 | 8.1 |  | 18 | 16
Combustion Effic.............. |  |  |  | 9 | 334 | 2.2523 | 29 |  |  |  | 3 | 7.75 |  | 19.75 | 16
Heat Trans. Effic.............. |  |  |  | 10 | 355 | 4.5045 | 30 |  |  |  | 4 | 9.9 |  | 19.75 | 15
Overall Efficiency............ |  |  |  | 11 | 377 | 6.7568 | 31 |  |  |  | 5 | 3.75 |  | 11.5 | 16
Filter | Clean | Dirty | Wt. of | 12 | 382 | 6.7568 | 31 |  |  |  | 6 | 4 |  | 15.5 | 15
Number | Filter Wt. | Filter Wt. | Particulat | 13 | 392 | 9.009 | 32 |  |  |  | 7 | 5 |  | 15 | 15.5
1 |  |  | 0 | 14 | 404 | 22.5225 | 38 |  |  |  | 8 | 5.8 |  | 18 | 15.75
2 |  |  | 0 | 15 | 410 | 15.7658 | 35 |  |  |  | 9
3 |  |  | 0 | 16 | 419 | 9.009 | 32 |  |  |  | 10
4 |  |  | 0 | 17 | 419 | 9.009 | 32 |  |  |  | 11
5 |  |  | 0 | 18 | 423 | 9.009 | 32 |  |  |  | 12
6 |  |  | 0 | 19 | 429 | 15.7658 | 35
Ctrl 1 |  |  |  | 20 | 434 | 15.7658 | 35
Ctrl 2 |  |  |  | 25 | 457 | 11.2613 | 33
| Adjust |  | #DIV/0! | 30 | 474 | 2.2523 | 29 |  |  |  | Minutes | OvenBack | SideChan
| Total |  | #DIV/0! | 35 | 482 | 6.7568 | 31 |  |  |  | 0 | 208 | 97
|  |  |  | 40 | 489 | 2.2523 | 29 |  |  |  | 20 | 203 | 97
| Batch Wt. Clean |  |  | 45 | 495 | 2.2523 | 29 | Close AB door |  |  | 40 | 288 | 97
| Add Individual |  | 0 | 50 | 463 | 18.018 | 36 |  |  |  | 60 | 415 | 101
| Batch Wt. Dirty |  |  | 55 | 462 | 2.2523 | 29 | 56: pile collapse |  |  | 65 | 454 | 100
| Add Individual |  | 0 | 60 | 476 | 24.7748 | 39 |  |  |  | 80 | 504 | 107
|  |  |  | 65 | 476 | 0 | 25 | 64: laser adjust (dropped wood on floor) |  |  | 85 | 524 | 110
|  |  |  | 70 | 470 | 0 | 24 | 70: poke, open grate |  |  | 124 | 588 | 128
|  |  |  | 75 | 473.5 | 0 | 26 | 73: adj laser after poke |  |  | 146 | 586 | 135
|  |  |  | 80 | 475 | 0 | 26 |  |  |  | 185 | 550 | 147
|  |  |  | 85 | 470 | 0 | 26 |  |  |  | 230 | 520 | 155
|  |  |  | 90 | 453 | [5 empty] | 296 | 476 | 157
|  |  |  | 95 | [6 empty] | 345 | 451 | 156
|  |  |  | 100 | [6 empty] | 414 | 419 | 154
|  |  |  | 105 | [6 empty] | 436 | 410 | 153
110
115
120
Note on E14: Start: Initial stack temp: 67 Time to start from ignition: 1 minute. This run stacked by NS. First three runs were stacked by PM.
Note on E15: 5: Door cracked at 5 minutes, closed at 11 minutes (after reading)
Note on E16: 10:
Note on E17: 15: Initial heavy flaming subsided.
Note on E18: 20:
Note on E19: 25:
Note on E20: 30: Windy, Condar drift.
Note on E21: 35:
Note on E22: 40:
Note on E23: 45:
Note on E24: 50:Sluggish fire. Could be wet wood, since moisure meter is down.
Note on E25: 55:
Note on E26: 60:
Note on E27: 65:
Note on E28: 70: Pile intact, little flaming. Poked after reading.
Note on E29: 75:
Note on E30: 80:
Note on E31: 85:
Note on E32: 90:
Note on E33: 95:
Note on E34: 100:
Note on E35: 105:
Note on E36: 110:
Note on E37: 115:
Note on E38: 120: