## HK-G03
LOPEZ LABS HEATER TEST | [10 empty] | DATA INPUT SCREEN:
Rev. Feb 04/06 | [9 empty] | Instructions: |  | Enter data only into fields that are
RUN No. |  | HK-G10 |  | SYSTEM |  | HK | DATE |  | 60207 |  |  | colored like this box
Wood Moisture................ |  | 18 | est | Time since last burn |  | 24 | Outside Temperature |  |  |  |  | Slide graph over when done and start test
Total Weight..................... |  | 54.8 |  | Start Time | 9:15 | 18:35 | Weather |  | clear | GENERAL
Kindling Weight................ |  | 1.25 |  | FUELING | [5 empty] | RUN No. |  | HK-G10 | DATE |  | 60217
Number of Pieces........... |  | #VALUE! |  | Fuel Type....... |  | seasoned hardwood |  |  |  | Time since last burn |  | 24 | SYSTEM |  | HK
Fuel Surface/Vol............. |  | 2.7649 |  | Fuel Density........ | [5 empty] | Start Time |  | 18:35 | Outside T |  | 0
Run Length........................ |  | 1.75 |  | Unburned Fuel...... | [8 empty] | Weather | windy
Av. Stack Temp............... |  | 334.2707
Av. O2%.............................. |  | 4.3817 | [7 empty] | FUELING
Av. CO%............................. |  | 0.049293 |  | DATA INPUT | [8 empty] | Fuel Configuration:
Stack Temp. Factor........ |  | 0.81533 |  | Time | StackTemp | Extinction | R_ohms | R_zero | R_Span | Fuel Type |  | hard | 78
Stack Dilution Factor...... |  | 1.2653 |  | 0 | 88 | 0 | 29 | 29 | 250 |  |  |  | 56
Burn Rate dry kg/hr........ |  | 11.6717 |  | 0.5 | 95 | 24.8869 | 40 |  |  | Kindling Weight |  | 1.25 | 34
Boiling of Water Loss..... |  | 11.936 |  | 1 | 98.7 | 47.5113 | 50 |  |  | Unburned Fuel |  |  | 12
CO Loss %......................... |  | 0.4193 |  | 1.5 | 115 | 255.6561 | 142
HC Loss %......................... |  | #DIV/0! |  | 2 | 136 | 341.629 | 180 | close grate
Dry Gas Loss %............... |  | 5.8321 |  | 2.5 | 154 | 138.009 | 90 |  |  |  | DETAILED FUEL INFORMATION
Filter Catch gm. |  | #DIV/0! |  | 3 | 161 | 341.629 | 180 |  |  |  | Piece # | Weight | Moisture | Circumf | Length
g/kg Condar................... |  | #DIV/0! |  | 3.5 | 176 | 178.733 | 108 |  |  |  | 1 | 7 |  | 16.5 | 16
g/kg CO........................... |  | 3.6984 |  | 4 | 190 | 183.2579 | 110 |  |  |  | 2 | 5.3 |  | 15.75 | 15.5
Combustion Effic.............. |  | #DIV/0! |  | 4.5 | 207 | 76.9231 | 63 |  |  |  | 3 | 5.9 |  | 15.25 | 15.25
Heat Trans. Effic.............. |  | 82.2319 |  | 5 | 237 | 6.7873 | 32 |  |  |  | 4 | 7.1 |  | 18 | 16.25
Overall Efficiency............ |  | #DIV/0! |  | 6 | 267 | 2.2624 | 30 |  |  |  | 5 | 5.2 |  | 14.25 | 15.75
Filter | Clean | Dirty | Wt. of | 7 | 298 | 2.2624 | 30 |  |  |  | 6 | 7.5 |  | 17.5 | 16
Number | Filter Wt. | Filter Wt. | Particulat | 8 | 314 | 9.0498 | 33 |  |  |  | 7 | 8.3 |  | 19.25 | 15.75
1 |  |  | 0 | 9 | 331.2 | 4.5249 | 31 |  |  |  | 8 | 7.25 |  | 15.75 | 16
2 |  |  | 0 | 10 | 345 | 15.8371 | 36 |  |  |  | 9
3 |  |  | 0 | 11 | 351 | 27.1493 | 41 | kindling done |  |  | 10
4 |  |  | 0 | 12 | 365 | 45.2489 | 49 |  |  |  | 11
5 |  |  | 0 | 13 | 369 | 36.1991 | 45 |  |  |  | 12
6 |  |  | 0 | 14 | 374 | 13.5747 | 35
Ctrl 1 |  |  |  | 15 | 380 | 22.6244 | 39
Ctrl 2 |  |  |  | 16 | 386 | 20.362 | 38
| Adjust |  | #DIV/0! | 17 | 394 | 11.3122 | 34 |  |  |  | Minutes | OvenBack | SideChan
| Total |  | #DIV/0! | 18 | 393.7 | 9.0498 | 33 | char layer, slowing |  |  | 0 | 129 | 83.5
|  |  |  | 19 | 395.8 | 9.0498 | 33 |  |  |  | 11 | 126.5 | 82.5
| Batch Wt. Clean |  |  | 20 | 398.6 | 11.3122 | 34 |  |  |  | 20 | 142.5 | 81.5
| Add Individual |  | 0 | 25 | 414 | 4.5249 | 31 |  |  |  | 30 | 180.5 | 83
| Batch Wt. Dirty |  |  | 30 | 429 | 4.5249 | 31 |  |  |  | 40 | 253 | 82.5
| Add Individual |  | 0 | 35 | 437.9 | 4.5249 | 31 |  |  |  | 50 | 319.5 | 86.5
|  |  |  | 40 | 448.6 | 2.2624 | 30 |  |  |  | 60 | 380 | 89
|  |  |  | 45 | 461 | 2.2624 | 30 | clos AB door |  |  | 70 | 445 | 92
|  |  |  | 46 | 440 | 2.2624 | 30 |  |  |  | 75 | 465 | 94
|  |  |  | 50 | 432 | 0 | 29 | 50:45 log rolls to front, bright, 52-collapse |  |  | 85 | 518 | 98.5
|  |  |  | 53 | 439 | 0 | 29 |  |  |  | 95 | 548 | 106.5
|  |  |  | 55 | 455.7 | 0 | 29 |  |  |  | 105 | 566 | 110
|  |  |  | 60 | 463.9 | 4.5249 | 31 | 63: poke front log |  |  | 110 | 567 | 113
|  |  |  | 65 | 461.1 | 4.5249 | 31 |  |  |  | 115 | 584 | 111
|  |  |  | 70 | 451.4 | 2.2624 | 30 |  |  |  | 120 | 583.5 | 115
|  |  |  | 75 | 458.8 | 2.2624 | 30
|  |  |  | 80 | 452 | 6.7873 | 32
|  |  |  | 85 | 440.7 | 6.7873 | 32 | poke
|  |  |  | 90 | 444 | 6.7873 | 32
|  |  |  | 95 | 450 | 4.5249 | 31
|  |  |  | 100 | 438.3 | 6.7873 | 32
|  |  |  | 105 | 410 | 4.5249 | 31
|  |  |  | 110 | 392 | 9.0498 | 33 | poke
|  |  |  | 115 | 387 | 9.0498 | 33
|  |  |  | 120 | 376 | 4.5249 | 31 | close air
Note on E14: Start: Initial stack temp: 67 Time to start from ignition: 1 minute. This run stacked by NS. First three runs were stacked by PM.
Note on E15: 5: Door cracked at 5 minutes, closed at 11 minutes (after reading)
Note on E16: 10:
Note on E17: 15: Initial heavy flaming subsided.
Note on E18: 20:
Note on E19: 25:
Note on E25: 30: Windy, Condar drift.
Note on E26: 35:
Note on E27: 40:
Note on E28: 45:
Note on E29: 50:Sluggish fire. Could be wet wood, since moisure meter is down.
Note on E30: 55:
Note on E31: 60:
Note on E32: 65:
Note on E33: 70: Pile intact, little flaming. Poked after reading.
Note on E34: 75:
Note on E35: 80:
Note on E36: 85:
Note on E37: 90:
Note on E38: 95:
Note on E39: 100:
Note on E40: 105:
Note on E41: 110:
Note on E42: 115:
Note on E43: 120: