## HK-G03
LOPEZ LABS HEATER TEST | [10 empty] | DATA INPUT SCREEN:
Rev. Feb 04/06 | [9 empty] | Instructions: |  | Enter data only into fields that are
RUN No. |  | HK-G11 |  | SYSTEM |  | HK | DATE |  | 60207 |  |  | colored like this box
Wood Moisture................ |  | 18 | est | Time since last burn |  | 24 | Outside Temperature |  |  |  |  | Slide graph over when done and start test
Total Weight..................... |  | 61.55 |  | Start Time | 9:15 | 0:00 | Weather |  | clear | GENERAL
Kindling Weight................ |  | 1.25 |  | FUELING | [5 empty] | RUN No. |  | HK-G11 | DATE
Number of Pieces........... |  | 10 |  | Fuel Type....... |  | seasoned hardwood |  |  |  | Time since last burn |  | 24 | SYSTEM |  | HK
Fuel Surface/Vol............. |  | 2.5425 |  | Fuel Density........ | [5 empty] | Start Time |  |  | Outside T |  | -5
Run Length........................ |  | 1.75 |  | Unburned Fuel...... | [8 empty] | Weather | very cold
Av. Stack Temp............... |  | 331.0294
Av. O2%.............................. |  | 37.9487 | [7 empty] | FUELING
Av. CO%............................. |  | 0.13161 |  | DATA INPUT | [8 empty] | Fuel Configuration:
Stack Temp. Factor........ |  | 0.817 |  | Time | StackTemp | Extinction | R_ohms | R_zero | R_Span | Fuel Type |  | hard | 78 | large wood
Stack Dilution Factor...... |  | -1.2259 |  | 0 | 115 | 0 | 25 | 25 | 250 |  |  |  | 56 | large load
Burn Rate dry kg/hr........ |  | 13.1094 |  | 1 | 136 | 42.2222 | 44 |  |  | Kindling Weight |  | 1.25 | 34
Boiling of Water Loss..... |  | 11.921 |  | 2 | 152 | 433.3333 | 220 |  |  | Unburned Fuel |  |  | 12
CO Loss %......................... |  | -1.0847 |  | 3 | 163 | 611.1111 | 300
HC Loss %......................... |  | #DIV/0! |  | 4 | 173 | 3277.7778 | 1500
Dry Gas Loss %............... |  | -5.5813 |  | 5 | 214 | 155.5556 | 95 |  |  |  | DETAILED FUEL INFORMATION
Filter Catch gm. |  | #DIV/0! |  | 6 | 240 | 166.6667 | 100 |  |  |  | Piece # | Weight | Moisture | Circumf | Length
g/kg Condar................... |  | #DIV/0! |  | 7 | 256 | 55.5556 | 50 |  |  |  | 1 | 6.6 |  | 14 | 16
g/kg CO........................... |  | -9.5674 |  | 8 | 284 | 80 | 61 |  |  |  | 2 | 7.8 |  | 16.5 | 16
Combustion Effic.............. |  | #DIV/0! |  | 9 | 294 | 77.7778 | 60 |  |  |  | 3 | 8.25 |  | 18 | 16
Heat Trans. Effic.............. |  | 93.6603 |  | 10 | 306 | 100 | 70 |  |  |  | 4 | 11.4 |  | 20 | 15.75
Overall Efficiency............ |  | #DIV/0! |  | 11 | 321 | 155.5556 | 95 | kindling done |  |  | 5 | 7.25 |  | 18 | 16.5
Filter | Clean | Dirty | Wt. of | 12 | 333 | [5 empty] | 6 | 6.3 |  | 16.75 | 16
Number | Filter Wt. | Filter Wt. | Particulat | 13 | 335 | [5 empty] | 7 | 6.2 |  | 18 | 15.75
1 |  |  | 0 | 14 | 338 | [5 empty] | 8 | 6.5 |  | 16 | 16.5
2 |  |  | 0 | 15 | 342 | [5 empty] | 9
3 |  |  | 0 | 16 | 344 | [5 empty] | 10
4 |  |  | 0 | 17 | 350 | [5 empty] | 11
5 |  |  | 0 | 18 | 350 | [5 empty] | 12
6 |  |  | 0 | 19 | 355
Ctrl 1 |  |  |  | 20 | 361
Ctrl 2 |  |  |  | 25 | 379
| Adjust |  | #DIV/0! | 30 | 380 |  |  | laser adj. |  |  | Minutes | OvenBack | SideChan
| Total |  | #DIV/0! | 35 | 393 | 15.5556 | 32 |  |  |  | 0
|  |  |  | 40 | 399 | 22.2222 | 35 |  |  |  | 6 | 217 | 104
| Batch Wt. Clean |  |  | 45 | 408 | 24.4444 | 36 |  |  |  | 15 | 213 | 103.5
| Add Individual |  | 0 | 50 | 416 | 22.2222 | 35 |  |  |  | 25 | 228.5 | 105
| Batch Wt. Dirty |  |  | 55 | 424 | 24.4444 | 36 |  |  |  | 35 | 264 | 101
| Add Individual |  | 0 | 60 | 430 | 24.4444 | 36 | partial collapse |  |  | 45 | 315 | 104
|  |  |  | 65 | 442 | 24.4444 | 36 | 66: more collapse |  |  | 55 | 372 | 106
|  |  |  | 70 | 451 | 33.3333 | 40 | 74: fall |  |  | 65 | 428 | 107
|  |  |  | 75 | 453 | 33.3333 | 40 |  |  |  | 75 | 478 | 109
|  |  |  | 80 | 457 | 44.4444 | 45 | laser adj. |  |  | 85 | 538 | 114
|  |  |  | 85 | 461 | 24.4444 | 36 |  |  |  | 95 | 560 | 120
|  |  |  | 90 | 447 | 15.5556 | 32 |  |  |  | 105 | 610 | 127
|  |  |  | 95 | 439 | 15.5556 | 32 | poke, open grate |  |  | 115 | 626 | 131
|  |  |  | 100 | 438 | 15.5556 | 32 |  |  | ** est | 150 | 650 | 149
|  |  |  | 105 | 437.7 | 15.5556 | 32 |  |  |  | 215 | 617 | 166
|  |  |  | 110 | 427 | 15.5556 | 32 |  |  |  | 245 | 582 | 170
|  |  |  | 115 |  | -55.5556 |  | poke |  |  | 289 | 547 | 173
|  |  |  | 120 |  | -55.5556 |  |  |  |  | 330 | 526 | 173
[11 empty] | 370 | 502 | 172
[11 empty] | 390 | 489 | 171
[11 empty] | 413 | 477 | 170
Note on E14: Start: Initial stack temp: 67 Time to start from ignition: 1 minute. This run stacked by NS. First three runs were stacked by PM.
Note on E15: 5: Door cracked at 5 minutes, closed at 11 minutes (after reading)
Note on E16: 10:
Note on E17: 15: Initial heavy flaming subsided.
Note on E18: 20:
Note on E19: 25:
Note on E20: 30: Windy, Condar drift.
Note on E21: 35:
Note on E22: 40:
Note on E23: 45:
Note on E24: 50:Sluggish fire. Could be wet wood, since moisure meter is down.
Note on E25: 55:
Note on E26: 60:
Note on E27: 65:
Note on E28: 70: Pile intact, little flaming. Poked after reading.
Note on E29: 75:
Note on E30: 80:
Note on E31: 85:
Note on E32: 90:
Note on E33: 95:
Note on E34: 100:
Note on E35: 105:
Note on E36: 110:
Note on E37: 115:
Note on E38: 120: