## HK-G03
LOPEZ LABS HEATER TEST | [10 empty] | DATA INPUT SCREEN:
Rev. Feb 04/06 | [9 empty] | Instructions: |  | Enter data only into fields that are
RUN No. |  | HK-G0 |  | SYSTEM |  | HK | DATE |  | 60207 |  |  | colored like this box
Wood Moisture................ |  | 18 | est | Time since last burn |  | 24 | Outside Temperature |  |  |  |  | Slide graph over when done and start test
Total Weight..................... |  | 37.45 |  | Start Time | 9:15 | 18:55 | Weather |  | clear | GENERAL
Kindling Weight................ |  | 1.3 |  | FUELING | [5 empty] | RUN No. |  | HK-G0 | DATE |  | 60220
Number of Pieces........... |  | #VALUE! |  | Fuel Type....... |  | seasoned hardwood |  |  |  | Time since last burn |  | 24 | SYSTEM |  | HK
Fuel Surface/Vol............. |  | 4.0526 |  | Fuel Density........ | [5 empty] | Start Time |  | 18:55 | Outside T |  | 15
Run Length........................ |  | 1.75 |  | Unburned Fuel...... | [8 empty] | Weather | cloudy
Av. Stack Temp............... |  | 285.5739
Av. O2%.............................. |  | -1.4501 | [7 empty] | FUELING
Av. CO%............................. |  | 0.026196 |  | DATA INPUT | [8 empty] | Fuel Configuration:
Stack Temp. Factor........ |  | 0.84153 |  | Time | StackTemp | Extinction | R_ohms | R_zero | R_Span | Fuel Type |  | hard | 10 | side kindling
Stack Dilution Factor...... |  | 0.93512 |  | 0 | 116.2 | 0 | 24 | 24 | 250 |  |  |  | 89 | small wood,
Burn Rate dry kg/hr........ |  | 7.9764 |  | 0.5 | 148 | 6.6372 | 27 |  |  | Kindling Weight |  | 1.3 | 56 | medium load,
Boiling of Water Loss..... |  | 11.7101 |  | 1 | 172 | 2.2124 | 25 |  |  | Unburned Fuel |  |  | 347 | 10 pieces
CO Loss %......................... |  | 0.16469 |  | 1.5 | 191 | 4.4248 | 26 | [5 empty] | 12
HC Loss %......................... |  | #DIV/0! |  | 2 | 205 | 6.6372 | 27
Dry Gas Loss %............... |  | 3.5161 |  | 2.5 | 214 | 8.8496 | 28 |  |  |  | DETAILED FUEL INFORMATION
Filter Catch gm. |  | #DIV/0! |  | 3 | 222 | 8.8496 | 28 |  |  |  | Piece # | Weight | Moisture | Circumf | Length
g/kg Condar................... |  | #DIV/0! |  | 3.5 | 222 | 6.6372 | 27 |  |  |  | 1 | 3.7 |  | 13.25 | 16
g/kg CO........................... |  | 1.4526 |  | 4 | 221 | 6.6372 | 27 |  |  |  | 2 | 6.1 |  | 15 | 16
Combustion Effic.............. |  | #DIV/0! |  | 4.5 | 217 | 6.6372 | 27 |  |  |  | 3 | 3.25 |  | 13 | 16
Heat Trans. Effic.............. |  | 84.7739 |  | 5 | 215 | 6.6372 | 27 |  |  |  | 4 | 4 |  | 13 | 16
Overall Efficiency............ |  | #DIV/0! |  | 5.5 | 214 | 11.0619 | 29 |  |  |  | 5 | 4.6 |  | 13.5 | 16
Filter | Clean | Dirty | Wt. of | 6 | 226 | 4.4248 | 26 | pile catching |  |  | 6 | 3.75 |  | 13.5 | 16
Number | Filter Wt. | Filter Wt. | Particulat | 6.5 | 238 | 6.6372 | 27 |  |  |  | 7 | 4.75 |  | 13.25 | 16
1 |  |  | 0 | 7 | 240 | 4.4248 | 26 |  |  |  | 8 | 4 |  | 12.5 | 16
2 |  |  | 0 | 7.5 | 238 | 4.4248 | 26 |  |  |  | 9 | 2 |  | 10.5 | 16
3 |  |  | 0 | 8 | 236 | 4.4248 | 26 |  |  |  | 10 | 3.2 |  | 13 | 16
4 |  |  | 0 | 8.5 | 235.6 | 4.4248 | 26 |  |  |  | 11
5 |  |  | 0 | 9 | 233.8 | 4.4248 | 26 | kindling done |  |  | 12
6 |  |  | 0 | 9.5 | 230 | 4.4248 | 26
Ctrl 1 |  |  |  | 10 | 227 | 4.4248 | 26 | close AB door for 30 sec
Ctrl 2 |  |  |  | 10.5 | 222 | 6.6372 | 27
| Adjust |  | #DIV/0! | 11 | 216 | 13.2743 | 30 |  |  |  | Minutes | OvenBack | SideChan
| Total |  | #DIV/0! | 12 | 232 | 4.4248 | 26 |  |  |  | 0 | 196 | 111.5
|  |  |  | 13 | 247 | 0 | 24 |  |  |  | 17 | 196 | 110
| Batch Wt. Clean |  |  | 14 | 258 | 2.2124 | 25 |  |  |  | 25 | 206 | 110
| Add Individual |  | 0 | 15 | 270 | 4.4248 | 26 |  |  |  | 35 | 223 | 109.5
| Batch Wt. Dirty |  |  | 16 | 280 | 4.4248 | 26 |  |  |  | 45 | 255 | 111.5
| Add Individual |  | 0 | 17 | 289 | 4.4248 | 26 |  |  |  | 55 | 304 | 117
|  |  |  | 18 | 298 | 4.4248 | 26 |  |  |  | 65 | 341 | 118
|  |  |  | 19 | 307.8 | 6.6372 | 27 | brisk |  |  | 75 | 397 | 116
|  |  |  | 20 | 315.5 | 8.8496 | 28 |  |  |  | 85 | 435 | 118
|  |  |  | 25 | 343 | 6.6372 | 27 |  |  |  | 95 | 475 | 121
|  |  |  | 30 | 347 | 2.2124 | 25 | adj laser 32-->25 |  |  | 108 | 493
|  |  |  | 35 | 370 | 2.2124 | 25
|  |  |  | 40 | 393 | 4.4248 | 26
|  |  |  | 45 | 401.3 | 0 | 24 | adj laser --> -2
|  |  |  | 50 | 416.7 | 0 | 24
|  |  |  | 55 | 421.8 | 0 | 24
|  |  |  | 60 | 427.2 | 2.2124 | 25
|  |  |  | 65 | 435.7 | 4.4248 | 26
|  |  |  | 70 | 420.9 | 6.6372 | 27 | poke, open grate, adj --> -4
|  |  |  | 75 | 442 | 4.4248 | 26
|  |  |  | 78 | 450 | 4.4248 | 26
|  |  |  | 80 | 445 | 4.4248 | 26 | adj --> -2
|  |  |  | 85 | 425.9 | 4.4248 | 26 | close air
|  |  |  | 90 | 384 | 2.2124 | 25 | poke
|  |  |  | 95 | 382.8 | 2.2124 | 25
|  |  |  | 100 | 362.5 | 4.4248 | 26
Note on E14: Start: Initial stack temp: 67 Time to start from ignition: 1 minute. This run stacked by NS. First three runs were stacked by PM.
Note on E15: 5: Door cracked at 5 minutes, closed at 11 minutes (after reading)
Note on E16: 10:
Note on E17: 15: Initial heavy flaming subsided.
Note on E18: 20:
Note on E19: 25:
Note on E20: 30: Windy, Condar drift.
Note on E21: 35:
Note on E22: 40:
Note on E23: 45:
Note on E24: 50:Sluggish fire. Could be wet wood, since moisure meter is down.
Note on E36: 55:
Note on E37: 60:
Note on E38: 65:
Note on E39: 70: Pile intact, little flaming. Poked after reading.
Note on E40: 75:
Note on E41: 80:
Note on E42: 85:
Note on E43: 90:
Note on E44: 95:
Note on E45: 100:
Note on E46: 105:
Note on E47: 110:
Note on E48: 115:
Note on E49: 120: