## HK-G03
LOPEZ LABS HEATER TEST | [10 empty] | DATA INPUT SCREEN:
Rev. Feb 04/06 | [9 empty] | Instructions: |  | Enter data only into fields that are
RUN No. |  | HK-G0 |  | SYSTEM |  | HK | DATE |  | 60207 |  |  | colored like this box
Wood Moisture................ |  | 18 | est | Time since last burn |  | 24 | Outside Temperature |  |  |  |  | Slide graph over when done and start test
Total Weight..................... |  | 63.2 |  | Start Time | 9:15 | 18:10 | Weather |  | clear | GENERAL
Kindling Weight................ |  | 2.5 |  | FUELING | [5 empty] | RUN No. |  | HK-G0 | DATE |  | 60221
Number of Pieces........... |  | #VALUE! |  | Fuel Type....... |  | seasoned hardwood |  |  |  | Time since last burn |  | 24 | SYSTEM |  | HK
Fuel Surface/Vol............. |  | 2.6093 |  | Fuel Density........ | [5 empty] | Start Time |  | 18:10 | Outside T |  | 25
Run Length........................ |  | 1.75 |  | Unburned Fuel...... | [8 empty] | Weather | partly cloudy
Av. Stack Temp............... |  | 319.5231
Av. O2%.............................. |  | -0.94201 | [7 empty] | FUELING
Av. CO%............................. |  | 0.03359 |  | DATA INPUT | [8 empty] | Fuel Configuration:
Stack Temp. Factor........ |  | 0.823 |  | Time | StackTemp | Extinction | R_ohms | R_zero | R_Span | Fuel Type |  | hard | 78 | cold fuel
Stack Dilution Factor...... |  | 0.95687 |  | 0 | 113.3 | 0 | 30 | 30 | 250 |  |  |  | 56 | large fuel
Burn Rate dry kg/hr........ |  | 13.4608 |  | 0.5 | 123.1 | 25 | 41 |  |  | Kindling Weight |  | 2.5 | 34 | large load
Boiling of Water Loss..... |  | 11.8676 |  | 1 | 141 | 70.4545 | 61 | close grate |  | Unburned Fuel |  |  | 12 | side kindling
CO Loss %......................... |  | 0.21608 |  | 1.5 | 156 | 31.8182 | 44 | [6 empty] | AB door open
HC Loss %......................... |  | #DIV/0! |  | 2 | 169 | 27.2727 | 42
Dry Gas Loss %............... |  | 4.1644 |  | 2.5 | 183 | 15.9091 | 37 |  |  |  | DETAILED FUEL INFORMATION
Filter Catch gm. |  | #DIV/0! |  | 3 | 206 | 9.0909 | 34 |  |  |  | Piece # | Weight | Moisture | Circumf | Length
g/kg Condar................... |  | #DIV/0! |  | 3.5 | 214.6 | 9.0909 | 34 |  |  |  | 1 | 6.6 |  | 18.5 | 16
g/kg CO........................... |  | 1.906 |  | 4 | 228 | 9.0909 | 34 |  |  |  | 2 | 10.8 |  | 18.5 | 17.5
Combustion Effic.............. |  | #DIV/0! |  | 5 | 235.3 | 9.0909 | 34 |  |  |  | 3 | 6.8 |  | 16 | 15.5
Heat Trans. Effic.............. |  | 83.968 |  | 5.5 | 241 | 9.0909 | 34 |  |  |  | 4 | 6.75 |  | 18.25 | 16
Overall Efficiency............ |  | #DIV/0! |  | 6 | 250 | 11.3636 | 35 |  |  |  | 5 | 10.1 |  | 20.2 | 15.5
Filter | Clean | Dirty | Wt. of | 7 | 257.5 | 13.6364 | 36 |  |  |  | 6 | 6.75 |  | 17.5 | 16
Number | Filter Wt. | Filter Wt. | Particulat | 8 | 262.8 | 9.0909 | 34 |  |  |  | 7 | 6.6 |  | 15.75 | 16
1 |  |  | 0 | 9 | 273.8 | 11.3636 | 35 |  |  |  | 8 | 6.3 |  | 17.5 | 17
2 |  |  | 0 | 10 | 284.4 | 6.8182 | 33 | pile catching |  |  | 9
3 |  |  | 0 | 11 | 294.1 | 6.8182 | 33 |  |  |  | 10
4 |  |  | 0 | 12 | 301.9 | 4.5455 | 32 | flame ball above pile |  |  | 11
5 |  |  | 0 | 13 | 308.4 | 4.5455 | 32 |  |  |  | 12
6 |  |  | 0 | 14 | 309.4 | 2.2727 | 31
Ctrl 1 |  |  |  | 15 | 319 | 2.2727 | 31
Ctrl 2 |  |  |  | 16 | 325 | 2.2727 | 31
| Adjust |  | #DIV/0! | 17 | 332 | 2.2727 | 31 |  |  |  | Minutes | OvenBack | SideChan
| Total |  | #DIV/0! | 18 | 337.5 | 2.2727 | 31 |  |  |  | 0 | 194 | 115.5
|  |  |  | 19 | 344.7 | 2.2727 | 31 |  |  |  | 9 | 195 | 114.5
| Batch Wt. Clean |  |  | 20 | 350.2 | 0 | 30 |  |  |  | 20 | 206 | 114
| Add Individual |  | 0 | 25 | 373.7 | 0 | 30 |  |  |  | 30 | 239 | 113.5
| Batch Wt. Dirty |  |  | 30 | 397 | 2.2727 | 31 |  |  |  | 40 | 287 | 114
| Add Individual |  | 0 | 35 | 417.6 | 0 | 29 |  |  |  | 50 | 349 | 116.5
|  |  |  | 40 | 430 | 6.8182 | 33 | collapse |  |  | 60 | 427 | 117
|  |  |  | 45 | 442 | 6.8182 | 33 |  |  |  | 70 | 500 | 119
|  |  |  | 50 | 447 | 9.0909 | 34 | adj--> 29 |  |  | 80 | 518 | 122.5
|  |  |  | 55 | 452.5 | 0 | 30 |  |  |  | 90 | 550 | 124.5
|  |  |  | 60 | 460.5 | 0 | 30 |  |  |  | 100 | 610 | 132
|  |  |  | 65 | 469 | 6.8182 | 33 |  |  |  | 110 | 628 | 137.5
|  |  |  | 70 | 476 | 11.3636 | 35 | 72:open grate adj--> 27 |  |  | 120 | 650 | 140.5
|  |  |  | 75 | 501 | 0 | 27 | 75: slight soot wisps 78: collapse |  |  | 127 | 664 | 141
|  |  |  | 80 | 514 | 0 | 27
|  |  |  | 85 | 520.1 | 0 | 27
|  |  |  | 90 | 521.7 | 0 | 27
|  |  |  | 95 | 521.7 | 0 | 28 | poke
|  |  |  | 100 | 505.3 | 0 | 29
|  |  |  | 105 | 495 | 0 | 29
|  |  |  | 110 | 475.9 | 0 | 29 | poke
|  |  |  | 115 | 476.8 | 0 | 31
|  |  |  | 120 | 461.4 | 4.5455 | 32
Note on E14: Start: Initial stack temp: 67 Time to start from ignition: 1 minute. This run stacked by NS. First three runs were stacked by PM.
Note on E15: 5: Door cracked at 5 minutes, closed at 11 minutes (after reading)
Note on E16: 10:
Note on E17: 15: Initial heavy flaming subsided.
Note on E18: 20:
Note on E19: 25:
Note on E25: 30: Windy, Condar drift.
Note on E26: 35:
Note on E27: 40:
Note on E28: 45:
Note on E29: 50:Sluggish fire. Could be wet wood, since moisure meter is down.
Note on E30: 55:
Note on E31: 60:
Note on E32: 65:
Note on E33: 70: Pile intact, little flaming. Poked after reading.
Note on E34: 75:
Note on E35: 80:
Note on E36: 85:
Note on E37: 90:
Note on E38: 95:
Note on E39: 100:
Note on E40: 105:
Note on E41: 110:
Note on E42: 115:
Note on E43: 120: