## AK-F-a-Filters
Filters for AK Heater series a, CCHRC - October 2007
4 Condars. Key: (Runs A-08 - A16): J= Jerry's original JS=Jerry's spare C=CCHRC M=MHA
Date | Run | Filter | Clean | Dirty | Catch | Total Catch | Ratio |  |  | Reweigh-normal
2007-10-21 | a01 | F01 | 1.0354 | 1.099 | 0.0636 |  |  |  |  | 1.099
|  | F02 | 1.0394 | 1.0435 | 0.0041 | 0.0677 |  |  |  | 1.0435
2007-10-22 | a02 | A03 | 1.0343 | 1.1392 | 0.1049
|  | A04 | 1.0356 | 1.0381 | 0.0025 | 0.1074
|  | B03 | 1.0365 | 1.1243 | 0.0878
|  | B04 | 1.0386 | 1.0415 | 0.0029 | 0.0907 | 1.1841
|  | Blank | 1.0357 | 1.0362 | 0.0005 |  |  |  | Reweigh - dessicated
2007-10-23 | a03 | A05 | 1.0345 | 1.1092 | 0.0747 |  |  |  | 1.1091
|  | A06 | 1.0371 | 1.0386 | 0.0015 | 0.0762 |  |  | 1.039 | test to confirm that glass filters don't
|  | B05 | 1.0371 | 1.09 | 0.0529 |  |  |  | 1.0897 | require dessication in a dry climate
|  | B06 | 1.0325 | 1.0331 | 0.0006 | 0.0535 | 1.4243 |  | 1.033
|  | Blank | 1.0365 |  | -1.0365
2007-10-23 | a04 | A07 | 1.0387 | 1.079 | 0.0403
|  | A08 | 1.0373 | 1.0377 | 0.0004 | 0.0407
|  | B07 | 1.033 | 1.054 | 0.021
|  | B08 | 1.0303 | 1.0308 | 0.0005 | 0.0215 | 1.893
|  | Blank |  |  | 0
2007-10-24 | a05 | A09 | 1.037 | 1.091 | 0.054
|  | A10 | 1.0352 | 1.0366 | 0.0014 | 0.0554
|  | B09 | 1.0333 | 1.066 | 0.0327
|  | B10 | 1.0326 | 1.0346 | 0.002 | 0.0347 | 1.5965
|  | Blank#2 | 1.0335 | 1.0336 | 0.0001
2007-10-25 | a06 | A11 | 1.0325 | 1.0855 | 0.053
|  | A12 | 1.032 | 1.0337 | 0.0017 | 0.0547
|  | B11 | 1.0299 | 1.0576 | 0.0277
|  | B12 | 1.0369 | 1.0378 | 0.0009 | 0.0286 | 1.9126
|  | Blank | 1.0335 | 1.0333 | -0.0002
2007-10-25 | a07 | A13 | 1.0299 | 1.0963 | 0.0664 |  |  | filters measured fresh
|  | A14 | 1.0384 | 1.0393 | 0.0009 | 0.0673 |  | Condars locations reversed
|  | B13 | 1.0368 | 1.073 | 0.0362
|  | B14 | 1.0385 | 1.0392 | 0.0007 | 0.0369
|  | Blank | 1.0341 | 1.0335 | -0.0006 |  |  | Ave catch | Deviation of each Condar from the average catch (X100 = percentage)
2007-10-26 | a08 | J01 | 1.0367 | 1.1044 | 0.0677 |  |  | per set
|  | J02 | 1.0416 | 1.0426 | 0.001 | 0.0687 |  | of filters | 0.070961
|  | JS01 | 1.0385 | 1.0923 | 0.0538
|  | JS02 | 1.0385 | 1.0387 | 0.0002 | 0.054 |  |  | -0.18194
|  | C01 | 1.0376 | 1.1071 | 0.0695 |  |  | 0.063825
|  | C02 | 1.0372 | 1.0384 | 0.0012 | 0.0707 |  |  | 0.097242
|  | M01 | 1.0374 | 1.0985 | 0.0611
|  | M02 | 1.0388 | 1.0396 | 0.0008 | 0.0619 |  |  | -0.031099
|  | Blank | 1.0337 | 1.0335 | -0.0002
2007-10-27 | a09 | J03 | 1.0359 | 1.0365 | 0.0006
|  | J04 | 1.0398 | 1.0807 | 0.0409 | 0.0415 |  |  | -0.0084337
|  | JS03 | 1.036 | 1.0725 | 0.0365
|  | JS04 | 1.0331 | 1.0337 | 0.0006 | 0.0371 |  |  | -0.12803
|  | C03 | 1.032 | 1.0743 | 0.0423 |  |  | 0.04185
|  | C04 | 1.038 | 1.0388 | 0.0008 | 0.0431 |  |  | 0.029002
|  | M03 | 1.038 | 1.0825 | 0.0445
|  | M03 | 1.0354 | 1.0366 | 0.0012 | 0.0457 |  |  | 0.084245
|  | Blank | 1.0346 | 1.0352 | 0.0006
2007-10-27 | a10 | J05 | 1.0333 | 1.0335 | 0.0002
|  | J06 | 1.0359 | 1.0483 | 0.0124 | 0.0126 |  |  | 0.26984
|  | JS05 | 1.0322 | 1.0327 | 0.0005
|  | JS06 | 1.0384 | 1.0492 | 0.0108 | 0.0113 |  |  | 0.18584
|  | C05 | 1.0338 | 1.034 | 0.0002 |  |  | 0.0092
|  | C06 | 1.0353 | 1.0469 | 0.0116 | 0.0118 |  |  | 0.22034
|  | M05 | 1.038 | 1.0384 | 0.0004
|  | M06 | 1.0309 | 1.0316 | 0.0007 | 0.0011 | leak |  | -7.3636
|  | Blank | 1.0345 | 1.034 | -0.0005
2007-10-27 | a11 | J07 | 1.0352 | 1.0368 | 0.0016
|  | J08 | 1.0369 | 1.0692 | 0.0323 | 0.0339 |  |  | 0.023599
|  | JS07 | 1.0425 | 1.0727 | 0.0302
|  | JS08 | 1.0416 | 1.0434 | 0.0018 | 0.032 |  |  | -0.034375
|  | C07 | 1.0334 | 1.0625 | 0.0291 |  |  | 0.0331
|  | C08 | 1.0372 | 1.0389 | 0.0017 | 0.0308 |  |  | -0.074675
|  | M07 | 1.0387 | 1.0723 | 0.0336
|  | M08 | 1.0395 | 1.0416 | 0.0021 | 0.0357 |  |  | 0.072829
|  | Blank | 1.0344 | 1.0348 | 0.0004
2007-10-28 | a12 | J09 | 1.0384 | 1.0825 | 0.0441
|  | J10 | 1.0425 | 1.0439 | 0.0014 | 0.0455 |  |  | 0.036813
|  | JS09 | 1.0428 | 1.0837 | 0.0409
|  | JS10 | 1.0408 | 1.0423 | 0.0015 | 0.0424 |  |  | -0.033608
|  | C09 | 1.0356 | 1.0772 | 0.0416 |  |  | 0.043825
|  | C10 | 1.0366 | 1.0385 | 0.0019 | 0.0435 |  |  | -0.0074713
|  | M09 | 1.0358 | 1.0778 | 0.042
|  | M10 | 1.0344 | 1.0363 | 0.0019 | 0.0439 |  |  | 0.0017084
|  | Blank | 1.0345 | 1.0346 | 0.0001
Oct 28/07 | a13 | J11 | 1.0372 | 1.0782 | 0.041
|  | J12 | 1.0387 | 1.0397 | 0.001 | 0.042 |  |  | 0.029167
|  | JS11 | 1.0404 | 1.0776 | 0.0372
|  | JS12 | 1.0325 | 1.0339 | 0.0014 | 0.0386 |  |  | -0.056347
|  | C11 | 1.037 | 1.039 | 0.002 |  |  | 0.040775
|  | C12 | 1.039 | 1.0786 | 0.0396 | 0.0416 |  |  | 0.019832
|  | M11 | 1.0369 | 1.0764 | 0.0395
|  | M12 | 1.039 | 1.0404 | 0.0014 | 0.0409 |  |  | 0.0030562
|  | Blank | 1.0349 | 1.0351 | 0.0002
Oct 29/07 | a14 | J13 | 1.0345 | 1.0904 | 0.0559
|  | J14 | 1.0417 | 1.0428 | 0.0011 | 0.057 |  |  | -0.079825
|  | JS13 | 1.0337 | 1.0999 | 0.0662
|  | JS14 | 1.0365 | 1.0382 | 0.0017 | 0.0679 |  |  | 0.09352
|  | C13 | 1.0323 | 1.0952 | 0.0629 |  |  | 0.06155
|  | C14 | 1.0387 | 1.0403 | 0.0016 | 0.0645 |  |  | 0.045736
|  | M13 | 1.0348 | 1.09 | 0.0552
|  | M14 | 1.0386 | 1.0402 | 0.0016 | 0.0568 |  |  | -0.083627
|  | Blank | 1.0347 | 1.0351 | 0.0004
Oct 30/07 | a15 | J15 | 1.0386 | 1.1035 | 0.0649
|  | J16 | 1.036 | 1.0374 | 0.0014 | 0.0663 |  |  | 0.080694
|  | JS15 | 1.0348 | 1.0893 | 0.0545
|  | JS16 | 1.0419 | 1.0433 | 0.0014 | 0.0559 |  |  | -0.09034
|  | C15 | 1.0366 | 1.0941 | 0.0575 |  |  | 0.06095
|  | C16 | 1.0369 | 1.0385 | 0.0016 | 0.0591 |  |  | -0.031303
|  | M15 | 1.041 | 1.1029 | 0.0619
|  | M16 | 1.0347 | 1.0353 | 0.0006 | 0.0625 |  |  | 0.0248
|  | Blank | 1.0355 | 1.0352 | -0.0003
|  | J17 | 1.0364 | 1.0378 | 0.0014
|  | J18 | 1.0337 | 1.0334 | -0.0003 | 0.0011
|  | JS17 | 1.0369 | 1.0435 | 0.0066
|  | JS18 | 1.0331 | 1.0337 | 0.0006 | 0.0072
|  | C17 | 1.0353 | 1.0354 | 0.0001
|  | C18 | 1.0317 | 1.0318 | 0.0001 | 0.0002
|  | M17 | 1.032 | 1.0403 | 0.0083
|  | M18 | 1.0225 | 1.0356 | 0.0131 | 0.0214
|  | Blank | 1.0359 | 1.0354 | -0.0005
Oct 31/07 | a16 | C19 | 1.0359 | 1.092 | 0.0561
|  | C20 | 1.0289 | 1.0297 | 0.0008 | 0.0569 |  |  | -0.04833
|  | M19 | 1.0006 | 1.0028 | 0.0022 |  |  | 0.05965
|  | M20 | 1.0069 | 1.0671 | 0.0602 | 0.0624 |  |  | 0.044071
|  | Blank | 1.0351 | 1.0352 | 0.0001
|  | C21 | 1.0068 | 1.0381 | 0.0313
|  | C22 | 1.0072 | 1.0077 | 0.0005 | 0.0318 |  |  | -0.02044
|  | M21 | 1.0074 | 1.0401 | 0.0327 |  |  | 0.03245
|  | M22 | 1.0029 | 1.0033 | 0.0004 | 0.0331 |  |  | 0.019637
|  | Blank | 1.035 | 1.0349 | -0.0001

## AK-F-a01
LOPEZ LABS EMISSIONS TEST DATA FORM | [9 empty] | DATA INPUT SCREEN:
Revised Mar 4/05
RUN No. |  | AK01-01 |  | Heater ID | AK-F-a |  | DATE |  | 2021-07-10 | Instructions: |  | Enter data only into fields that are
Wood Moisture................ |  | 24 |  | Time since last burn |  | cold | Ambient Temperature |  | 64 |  |  | shaded like this box
Total Weight..................... |  | #VALUE! |  | Start Time |  | 0:00 | [5 empty] | Slide graph over when done and start test
Kindling Weight................ |  | 0.22 |  | FUELING | [5 empty] | GENERAL
Number of Pieces........... |  | #VALUE! |  | Fuel Type.......................... |  |  | TeePee |  |  | RUN No. |  | AK-F-a | DATE
Fuel Surface/Vol............. |  | #DIV/0! |  | Fuel Density...................... |  |  | 0 |  |  | Time since last burn |  | cold | HEATER ID |  | AK-F-a
Run Length........................ |  | 1.75 |  | Unburned Fuel................. |  | 0 | 0 |  |  | Start Time |  |  | Ambient Temperature |  | 64
Av. Stack Temp............... |  | 165.65 | [10 empty] | Weather
Av. O2%.............................. |  | 14.3
Av. CO%............................. |  | 0.16818 |  | GAS DATA INPUT | [5 empty] | FUELING
Stack Temp. Factor........ |  | 0.91865 |  | Time | StackTemp | O2% x10 | CO% x1000 | CO2% x10 |  |  |  |  | Fuel Configuration:
Stack Dilution Factor...... |  | 3.1667 |  | 0 | 90.2 | 210 | 0 | 0 |  | Fuel Type |  | whBirch | TeePee
Burn Rate dry kg/hr........ |  | #VALUE! |  | 5 | 113.3 | 174 | 78.9 | 23.4
Boiling of Water Loss..... |  | 11.1536 |  | 10 | 107.2 | 194 | 129.5 | 10.2 |  | Kindling Weight |  | 0.22
CO Loss %......................... |  | 3.5805 |  | 15 | 132 | 154 | 505.3 | 36.6 |  | Unburned Fuel |  | 0
HC Loss %......................... |  | 0.35558 |  | 20 | 137 | 177 | 270.1 | 21.4
Dry Gas Loss %............... |  | 5.283 |  | 25 | 158.7 | 151 | 169.8 | 38.5
Filter Catch gm. |  | 0.0619 |  | 30 | 171 | 146 | 169.9 | 41.8 |  |  | DETAILED FUEL INFORMATION
g/kg Condar................... |  | 0.92665 |  | 35 | 201 | 107 | 500.3 | 67.5 |  |  | Piece # | Weight | Moisture | Circumf | Length
g/kg CO........................... |  | 31.5817 |  | 40 | 186.4 | 123 | 126 | 57 |  |  | 1 | 8.1 | 24
Combustion Effic.............. |  | 96.0639 |  | 45 | 200.1 | 137 | 92.9 | 47.8 |  |  | 2
Heat Trans. Effic.............. |  | 83.5634 |  | 50 | 202.9 | 147 | 124.6 | 41.2 |  |  | 3
Overall Efficiency............ |  | 80.2743 |  | 55 | 202.5 | 154 | 147.1 | 36.6 |  |  | 4
Filter | Clean | Dirty | Wt. of | 60 | 207.9 | 160 | 151.5 | 32.6 |  |  | 5
Number | Filter Wt. | Filter Wt. | Particulat | 65 | 208.9 | 153 | 100.9 | 37.2 |  |  | 6
1 | 1.0394 | 1.0993 | 0.0599 | 70 | 205.6 | 174 | 286.8 | 23.4 |  |  | 7
2 | 1.0354 | 1.0374 | 0.002 | 75 | 203.3 | 182 | 287.6 | 18.1 |  |  | 8
3 |  |  | 0 | 80 | 205.4 | 187 | 231.5 | 14.8 |  |  | 9
4 |  |  | 0 | 85 | 206.7 | 190 | 183.2 | 12.8 |  |  | 10
5 |  |  | 0 | 90 | 125.3 | 206 | 7.5 | 0 |  |  | 11
6 |  |  | 0 | 95 | 82.6 | 206 | 1.1 | 0 |  |  | 12
Ctrl 1 | 2.2222 | 2.2222 |  | 100 | 199.5 | 198 | 134.2 | 8.5 |  |  | 13
Ctrl 2 | 2.2222 | 2.2222 |  | 105 | 96.8 | 208 | 1.3 | 0 |  |  | 14
| Adjust |  | 0 | 110 | [6 empty] | 15
| Total |  | 0.0619 | 115 | [6 empty] | 16
|  |  |  | 120 | [6 empty] | 17
| Batch Wt. Clean |  |  | 125 | [6 empty] | 18
| Add Individual |  |  | 130 | [6 empty] | 19
| Batch Wt. Dirty |  |  | 135
| Add Individual |  |  | 140
145
150
155
160
165
Note on E14: Start: Initial stack temp: 64. Time to start from ignition: 1 minute.
Note on E15: 5: Brisk start.
Note on E16: 10: Whole pile ignited, toned down somewhat.
Note on E17: 15:
Note on E18: 20:
Note on E19: 25:
Note on E20: 30:
Note on E21: 35: Nice brisk fire.
Note on E22: 40:
Note on E23: 45:
Note on E24: 50:
Note on E25: 55:
Note on E26: 60:
Note on E27: 65:
Note on E28: 70:
Note on E29: 75:
Note on E30: 80:
Note on E31: 85:
Note on E32: 90:
Note on E33: 95:
Note on E34: 100: Poke at 97.
Note on E35: 105:
Note on E36: 110:
Note on E37: 115:
Note on E38: 120:

## AK-F-a09
LOPEZ LABS EMISSIONS TEST DATA FORM | [9 empty] | DATA INPUT SCREEN:
Revised Mar 4/05
RUN No. |  | AK-F-a09 |  | Heater ID | AK-F-a |  | DATE |  | Oct 27/07 | Instructions: |  | Enter data only into fields that are
Wood Moisture................ |  | 24 |  | Time since last burn |  | cold | Ambient Temperature |  | 64 |  |  | shaded like this box
Total Weight..................... |  | #VALUE! |  | Start Time |  | 0:00 | [5 empty] | Slide graph over when done and start test
Kindling Weight................ |  | 0.22 |  | FUELING | [5 empty] | GENERAL
Number of Pieces........... |  | #VALUE! |  | Fuel Type.......................... | [5 empty] | RUN No. |  | AK-F-a | DATE
Fuel Surface/Vol............. |  | #DIV/0! |  | Fuel Density...................... |  |  | Front ignition |  |  | Time since last burn |  | cold | HEATER ID |  | AK-F-a
Run Length........................ |  | 2.3333 |  | Unburned Fuel................. |  | 0 | 0 |  |  | Start Time |  |  | Ambient Temperature |  | 64
Av. Stack Temp............... |  | 184.3828 | [10 empty] | Weather
Av. O2%.............................. |  | 12.6917
Av. CO%............................. |  | 0.23897 |  | GAS DATA INPUT | [5 empty] | FUELING
Stack Temp. Factor........ |  | 0.9052 |  | Time | StackTemp | O2% x10 | CO% x1000 | CO2% x10 |  |  |  |  | Fuel Configuration:
Stack Dilution Factor...... |  | 2.5462 |  | 0 | 75 | 206 | 0 | 0 |  | Fuel Type |  | Birch | Vertical
Burn Rate dry kg/hr........ |  | #VALUE! |  | 5 | 127.1 | 99 | 764.2 | 72.6 |  |  |  |  | Front ignition
Boiling of Water Loss..... |  | 11.2405 |  | 10 | 137.6 | 111 | 772.4 | 64.7 |  | Kindling Weight |  | 0.22
CO Loss %......................... |  | 4.0907 |  | 15 | 156 | 98 | 647.4 | 73.3 |  | Unburned Fuel |  | 0
HC Loss %......................... |  | 0.14168 |  | 20 | 171.1 | 95 | 373.1 | 75.3
Dry Gas Loss %............... |  | 5.0798 |  | 25 | 142.8 | 137 | 1100 | 47.5
Filter Catch gm. |  | 0.0619 |  | 30 | 147.7 | 137 | 1000 | 47.5 |  |  | DETAILED FUEL INFORMATION
g/kg Condar................... |  | 0.36922 |  | 35 | 172.9 | 90 | 390.2 | 78.6 |  |  | Piece # | Weight | Moisture | Circumf | Length
g/kg CO........................... |  | 36.0823 |  | 40 | 190.2 | 125 | 103.8 | 55.5 |  |  | 1 | 8.1 | 24
Combustion Effic.............. |  | 95.7676 |  | 45 | 187.4 | 129 | 129.6 | 52.8 |  |  | 2
Heat Trans. Effic.............. |  | 83.6797 |  | 50 | 192 | 128 | 76.2 | 53.5 |  |  | 3
Overall Efficiency............ |  | 80.138 |  | 55 | 195.4 | 150 | 140 | 39 |  |  | 4
Filter | Clean | Dirty | Wt. of | 60 | 197.8 | 120 | 29.9 | 58.8 |  |  | 5
Number | Filter Wt. | Filter Wt. | Particulat | 65 | 201.2 | 144 | 148.3 | 42.9 |  |  | 6
1 | 1.0359 | 1.0365 | 0.0006 | 70 | 203.9 | 149 | 68.2 | 39.6 |  |  | 7
2 | 1.0398 | 1.0807 | 0.0409 | 75 | 205.7 | 171 | 349.4 | 25.1 |  |  | 8
3 |  |  | 0 | 80 | 209 | 181 | 331.7 | 18.5 |  |  | 9
4 |  |  | 0 | 85 | 209 | 188 | 184.8 | 13.9 |  |  | 10
5 |  |  | 0 | 90 | 207.2 | 193 | 117.5 | 10.6 |  |  | 11
6 |  |  | 0 | 95 | 207.1 | 196 | 66.1 | 8.6 |  |  | 12
Ctrl 1 | 1.0346 | 1.0352 |  | 100 | 204.5 | 199 | 38.8 | 6.6 |  |  | 13
Ctrl 2 |  |  |  | 105 | 207.2 | 200 | 27.7 | 0 |  |  | 14
| Adjust |  | -0.0012 | 110 | 204.4 | 201 | 22.1 | 0 |  |  | 15
| Total |  | 0.0403 | 115 | 203.2 | 202 | 16.2 | 0 |  |  | 16
|  |  |  | 120 | 202.4 | 203 | 11.5 | 0 |  |  | 17
| Batch Wt. Clean |  |  | 125 | 198.9 | 203 | 8.5 | 0 |  |  | 18
| Add Individual |  |  | 130 | 199.2 | 204 | 5.9 | 0 |  |  | 19
| Batch Wt. Dirty |  |  | 135 | 195.8 | 204 | 4.1 | 0
| Add Individual |  |  | 140 | 195.4 | 204 | 2.6 | 0
145
150
155
160
165

## AK-F-a10
LOPEZ LABS EMISSIONS TEST DATA FORM | [9 empty] | DATA INPUT SCREEN:
Revised Mar 4/05
RUN No. |  | AK-F-a10 |  | Heater ID | AK-F-a |  | DATE |  | October 27/07 | Instructions: |  | Enter data only into fields that are
Wood Moisture................ |  | 6.8 |  | Time since last burn |  | 0 | Ambient Temperature |  |  |  |  | shaded like this box
Total Weight..................... |  | #VALUE! |  | Start Time |  | 0:00 | [5 empty] | Slide graph over when done and start test
Kindling Weight................ |  | 0.319 |  | FUELING | [5 empty] | GENERAL
Number of Pieces........... |  | #VALUE! |  | Fuel Type.......................... |  |  | vertical crib |  |  | RUN No. |  | AK-F-a | DATE
Fuel Surface/Vol............. |  | #DIV/0! |  | Fuel Density...................... |  |  | 2x2 3 wide 4 deep |  |  | Time since last burn |  |  | HEATER ID |  | AK-F-a
Run Length........................ |  | 0.83333 |  | Unburned Fuel................. |  | 0 | 0 |  |  | Start Time |  |  | Ambient Temperature
Av. Stack Temp............... |  | 210.9545 | [10 empty] | Weather
Av. O2%.............................. |  | 10.16
Av. CO%............................. |  | 0.19014 |  | GAS DATA INPUT | [5 empty] | FUELING
Stack Temp. Factor........ |  | 0.8871 |  | Time | StackTemp | O2% x10 | CO% x1000 | CO2% x10 |  |  |  |  | Fuel Configuration:
Stack Dilution Factor...... |  | 1.946 |  | 0 | 132.5 | 209 | 0 | 0 |  | Fuel Type |  | Dfir | vertical crib
Burn Rate dry kg/hr........ |  | #VALUE! |  | 5 | 171.7 | 140 | 278 | 45.6 |  |  |  |  | 2x2 3 wide 4 deep
Boiling of Water Loss..... |  | 11.3638 |  | 10 | 199.9 | 88 | 589.6 | 79.9 |  | Kindling Weight |  | 0.319 | 1/2" spacers
CO Loss %......................... |  | 2.4875 |  | 15 | 228.3 | 63 | 393 | 96.4 |  | Unburned Fuel |  | 0
HC Loss %......................... |  | 0.2541 |  | 20 | 245.2 | 59 | 125.6 | 99
Dry Gas Loss %............... |  | 4.7843 |  | 25 | 249.1 | 122 | 38.7 | 57.4
Filter Catch gm. |  | 0.0619 |  | 30 | 247 | 107 | 18.4 | 67.3 |  |  | DETAILED FUEL INFORMATION
g/kg Condar................... |  | 0.66221 |  | 35 | 232.4 | 139 | 50.2 | 46.2 |  |  | Piece # | Weight | Moisture | Circumf | Length
g/kg CO........................... |  | 21.9413 |  | 40 | 228.4 | 168 | 199.3 | 27.1 |  |  | 1 | 8.019 | 6.8
Combustion Effic.............. |  | 97.2584 |  | 45 | 184.9 | 178 | 255.5 | 20.5 |  |  | 2
Heat Trans. Effic.............. |  | 83.8519 |  | 50 | 201.1 | 202 | 143.2 | 0 |  |  | 3
Overall Efficiency............ |  | 81.553 |  | 55 | [6 empty] | 4
Filter | Clean | Dirty | Wt. of | 60 | [6 empty] | 5
Number | Filter Wt. | Filter Wt. | Particulat | 65 | [6 empty] | 6
1 | 1.0352 | 1.0368 | 0.0016 | 70 | [6 empty] | 7
2 | 1.0369 | 1.0692 | 0.0323 | 75 | [6 empty] | 8
3 |  |  | 0 | 80 | [6 empty] | 9
4 |  |  | 0 | 85 | [6 empty] | 10
5 |  |  | 0 | 90 | [6 empty] | 11
6 |  |  | 0 | 95 | [6 empty] | 12
Ctrl 1 | 1.0344 | 1.0348 |  | 100 | [6 empty] | 13
Ctrl 2 |  |  |  | 105 | [6 empty] | 14
| Adjust |  | -0.0008 | 110 | [6 empty] | 15
| Total |  | 0.0331 | 115 | [6 empty] | 16
|  |  |  | 120 | [6 empty] | 17
| Batch Wt. Clean |  |  | 125 | [6 empty] | 18
| Add Individual |  |  | 130 | [6 empty] | 19
| Batch Wt. Dirty |  |  | 135
| Add Individual |  |  | 140
145
150
155
160
165
Note on E14: Start: Initial stack temp: 64. Time to start from ignition: 1 minute.
Note on E15: 5: Brisk start.
Note on E16: 10: Whole pile ignited, toned down somewhat.
Note on E17: 15:
Note on E18: 20:
Note on E19: 25:
Note on E20: 30:
Note on E21: 35: Nice brisk fire.
Note on E22: 40:
Note on E23: 45:
Note on E24: 50:
Note on E25: 55:
Note on E26: 60:
Note on E27: 65:
Note on E28: 70:
Note on E29: 75:
Note on E30: 80:
Note on E31: 85:
Note on E32: 90:
Note on E33: 95:
Note on E34: 100: Poke at 97.
Note on E35: 105:
Note on E36: 110:
Note on E37: 115:
Note on E38: 120:

## AK-F-a11
LOPEZ LABS EMISSIONS TEST DATA FORM | [9 empty] | DATA INPUT SCREEN:
Revised Mar 4/05
RUN No. |  | AK01-01 |  | Heater ID | AK-F-a |  | DATE |  | October 28/07 | Instructions: |  | Enter data only into fields that are
Wood Moisture................ |  | 5.9 |  | Time since last burn |  | cold | Ambient Temperature |  | 64 |  |  | shaded like this box
Total Weight..................... |  | #VALUE! |  | Start Time |  | 0:00 | [5 empty] | Slide graph over when done and start test
Kindling Weight................ |  | 0.484 |  | FUELING | [5 empty] | GENERAL
Number of Pieces........... |  | #VALUE! |  | Fuel Type.......................... |  |  | vert crib |  |  | RUN No. |  | AK-F-a | DATE
Fuel Surface/Vol............. |  | #DIV/0! |  | Fuel Density...................... |  |  | 2x2 3 wide 4 deep |  |  | Time since last burn |  | cold | HEATER ID |  | AK-F-a
Run Length........................ |  | 2.6667 |  | Unburned Fuel................. |  | 0 | 0 |  |  | Start Time |  |  | Ambient Temperature |  | 64
Av. Stack Temp............... |  | 120.7364 | [10 empty] | Weather
Av. O2%.............................. |  | 12.1417
Av. CO%............................. |  | 0.14765 |  | GAS DATA INPUT | [5 empty] | FUELING
Stack Temp. Factor........ |  | 0.95351 |  | Time | StackTemp | O2% x10 | CO% x1000 | CO2% x10 |  |  |  |  | Fuel Configuration:
Stack Dilution Factor...... |  | 2.3863 |  | 0 | 93.3 | 209 | 3.9 | 0 |  | Fuel Type |  | DFir2x2 | vertical crib
Burn Rate dry kg/hr........ |  | #VALUE! |  | 5 | 147.2 | 112 | 571 | 64 |  |  |  |  | 2x2 3 wide 4 deep
Boiling of Water Loss..... |  | 10.9452 |  | 10 | 185.4 | 78 | 667.5 | 86.5 |  | Kindling Weight |  | 0.484 | 1/2" spacers
CO Loss %......................... |  | 2.3687 |  | 15 | 203.9 | 75 | 713.4 | 88.5 |  | Unburned Fuel |  | 0
HC Loss %......................... |  | #DIV/0! |  | 20 | 219.9 | 43 | 1850 | 109.6
Dry Gas Loss %............... |  | 2.1117 |  | 25 | 225.9 | 98 | 15.9 | 73.3
Filter Catch gm. |  | 0.0619 |  | 30 | 207.7 | 120 | 8.8 | 58.8 |  |  | DETAILED FUEL INFORMATION
g/kg Condar................... |  | #DIV/0! |  | 35 | 206.2 | 159 | 99.7 | 33 |  |  | Piece # | Weight | Moisture | Circumf | Length
g/kg CO........................... |  | 20.8929 |  | 40 | 204.5 | 180 | 212.9 | 19.1 |  |  | 1 | 7.953 | 5.9
Combustion Effic.............. |  | #DIV/0! |  | 45 | 202.9 | 194 | 201.9 | 9.9 |  |  | 2
Heat Trans. Effic.............. |  | 86.9431 |  | 50 | 201.1 | 202 | 143.2 | 0 |  |  | 3
Overall Efficiency............ |  | #DIV/0! |  | 55 | 200.6 | 206 | 39.4 | 0 |  |  | 4
Filter | Clean | Dirty | Wt. of | 60 | 198.3 | 207 | 10.7 | 0 |  |  | 5
Number | Filter Wt. | Filter Wt. | Particulat | 65 | 196.6 | 208 | 4.1 | 0 |  |  | 6
1 |  |  | 0 | 70 | 194.5 | 208 | 1.1 | 0 |  |  | 7
2 |  |  | 0 | 75 | 192.6 | 208 | 0.8 | 0 |  |  | 8
3 |  |  | 0 | 80 | 192.8 | 208 | 0.7 | 0 |  |  | 9
4 |  |  | 0 | 85 | 206.7 | 190 | 183.2 | 12.8 |  |  | 10
5 |  |  | 0 | 90 | 125.3 | 206 | 7.5 | 0 |  |  | 11
6 |  |  | 0 | 95 | 82.6 | 206 | 1.1 | 0 |  |  | 12
Ctrl 1 |  |  |  | 100 | 199.5 | 198 | 134.2 | 8.5 |  |  | 13
Ctrl 2 |  |  |  | 105 | 96.8 | 208 | 1.3 | 0 |  |  | 14
| Adjust |  | #DIV/0! | 110 | 0 | 0 | 0 | 0 |  |  | 15
| Total |  | #DIV/0! | 115 | 0 | 0 | 0 | 0 |  |  | 16
|  |  |  | 120 | 0 | 0 | 0 | 0 |  |  | 17
| Batch Wt. Clean |  |  | 125 | 0 | 0 | 0 | 0 |  |  | 18
| Add Individual |  |  | 130 | 0 | 0 | 0 | 0 |  |  | 19
| Batch Wt. Dirty |  |  | 135 | 0 | 0 | 0 | 0
| Add Individual |  |  | 140 | 0 | 0 | 0 | 0
|  |  |  | 145 | 0 | 0 | 0 | 0
|  |  |  | 150 | 0 | 0 | 0 | 0
|  |  |  | 155 | 0 | 0 | 0 | 0
|  |  |  | 160 | 0 | 0 | 0 | 0
165