## HK-D01
LOPEZ LABS EMISSIONS TEST DATA FORM | [9 empty] | DATA INPUT SCREEN:
Revised Jan 8/08
RUN No. |  | HKJ-05 |  | Heater ID | HK |  | DATE |  | 2008-01-13 | Instructions: |  | Enter data only into fields that are
Wood Moisture................ |  | 16 |  | Time since last burn |  | cold | Ambient Temperature |  | 20F |  |  | shaded like this box
Total Weight..................... |  | #VALUE! |  | Start Time |  | 18:00 | [5 empty] | Slide graph over when done and start test
Kindling Weight................ |  | 3.6 |  | FUELING | [5 empty] | GENERAL
Number of Pieces........... |  | #VALUE! |  | Fuel Type.......................... |  |  | Mpl |  |  | RUN No. |  | HKJ-05 | DATE |  | 2008-01-13
Fuel Surface/Vol............. |  | #VALUE! |  | Fuel Density...................... |  |  | 0 |  |  | Time since last burn |  | cold | HEATER ID |  | HK
Run Length........................ |  | 1.9167 |  | Unburned Fuel................. |  | 0 | 0 |  |  | Start Time |  | 18:00 | Ambient Temperature |  | 20F
Av. Stack Temp............... |  | 259.1 | [10 empty] | Weather |  | Clear
Av. O2%.............................. |  | 13.9609
Av. CO%............................. |  | 0.15114 |  | GAS DATA INPUT | [5 empty] | FUELING
Stack Temp. Factor........ |  | 0.85688 |  | Time | StackTemp | O2% x10 | CO% x1000 | CO2% x10 |  |  |  |  | Fuel Configuration:
Stack Dilution Factor...... |  | 3.0119 |  | 0 | 100.5 | 211 | 0 | 0 |  | Fuel Type |  | Mpl | 2222
Burn Rate dry kg/hr........ |  | #VALUE! |  | 5 | 197.8 | 122 | 3.45 | 0
Boiling of Water Loss..... |  | 11.5872 |  | 10 | 221 | 127 | 3.32 | 0 |  | Kindling Weight |  | 3.6
CO Loss %......................... |  | 3.0605 |  | 15 | 224.1 | 152 | 11.48 | 22.8 |  | Unburned Fuel |  | 0
HC Loss %......................... |  | 0.29736 |  | 20 | 238.7 | 111 | 9.83 | 32.6
Dry Gas Loss %............... |  | 9.934 |  | 25 | 256.4 | 87 | 21.58 | 25.3
Filter Catch gm. |  | 0.0556 |  | 30 | 286.9 | 93 | 25.74 | 30.1 |  |  | DETAILED FUEL INFORMATION
g/kg Condar................... |  | 0.77493 |  | 35 | 295.5 | 106 | 12.58 | 35.1 |  |  | Piece # | Weight | Moisture | Circumf | Length
g/kg CO........................... |  | 26.9948 |  | 40 | 279.2 | 123 | 5.17 | 41.1 |  |  | 1 | 7.75 | 16 | 14 | 16 | 1
Combustion Effic.............. |  | 96.6422 |  | 45 | 258.5 | 138 | 5.11 | 55.2 |  |  | 2 | 8 | 16 | 15 | 16 | 3
Heat Trans. Effic.............. |  | 78.4787 |  | 50 | 257.7 | 144 | 5.58 | 64.5 |  |  | 3 | 3.4 | 16 | 17 | 15.5 | 1
Overall Efficiency............ |  | 75.8436 |  | 55 | 257.4 | 138 | 8.1 | 70.2 |  |  | 4 | 5 | 16 | 15.5 | 16 | 1
Filter | Clean | Dirty | Wt. of | 60 | 259.6 | 139 | 9.1 | 62.3 |  |  | 5 | 6.6 | 16 | 17 | 16 | 2
Number | Filter Wt. | Filter Wt. | Particulat | 65 | 258.9 | 146 | 5.25 | 61.2 |  |  | 6 | 6.7 | 16 | 18 | 16.5 | 2
1 | 0.9988 | 1.0537 | 0.0549 | 70 | 258.2 | 138 | 9.36 | 62.3 |  |  | 7 | 5.3 | 16 | 16.5 | 15.5 | 2
2 | 1.0043 | 1.005 | 0.0007 | 75 | 261.8 | 148 | 6.98 | 62.7 |  |  | 8 | 5.6 | 16 | 14.5 | 16 | 1
3 |  |  | 0 | 80 | 259.2 | 145 | 10.37 | 62.8 |  |  | 9
4 |  |  | 0 | 85 | 289.9 | 133 | 25.69 | 62.6 |  |  | 10
5 |  |  | 0 | 90 | 297.7 | 148 | 33.87 | 61.9 |  |  | 11
6 |  |  | 0 | 95 | 306 | 166 | 9.23 | 61.7 |  |  | 12
Ctrl 1 | 1.0074 | 1.0074 |  | 100 | 309.4 | 171 | 21.57 | 60.5 |  |  | 13
Ctrl 2 |  |  |  | 105 | 299.5 | 174 | 18.75 | 59.1 |  |  | 14
| Adjust |  | 0 | 110 | 302 | 173 | 56.61 | 57.1 |  |  | 15
| Total |  | 0.0556 | 115 | 242.5 | 189 | 44.02 | 53.6 |  |  | 16
|  |  |  | 120 | [6 empty] | 17
| Batch Wt. Clean |  |  | 125 | [6 empty] | 18
| Add Individual |  |  | 130 | [6 empty] | 19
| Batch Wt. Dirty |  |  | 135
| Add Individual |  |  | 140
145
| Variac pk: | 112 @101min |  | 150
155
160
165
Note on E14: Norbert Senf: bells open
Note on E15: Norbert Senf: 8: kindling running out of steam (local flue temp peak)
Note on E16: Norbert Senf: 10: pile starting to catch 13: pile seriously catching. PM spike
Note on E21: Norbert Senf: 35:Close AB door at 300F stack temp (305.9)
Note on E26: Norbert Senf: Two largest pieces are on the bottom. These will present a problem to burn up at the end - smaller pieces on the bottom may be better.
Note on E28: Norbert Senf: 71: collapse pump flow very low
Note on E29: Norbert Senf: 75: change probe filter 78: poke
Note on E31: Norbert Senf: 88: poke
Note on E33: Norbert Senf: 98: poke