## HK-D01
LOPEZ LABS EMISSIONS TEST DATA FORM | [9 empty] | DATA INPUT SCREEN:
Revised Jan 8/08
RUN No. |  | HKJ-06 |  | Heater ID | HK |  | DATE |  | 2008-01-14 | Instructions: |  | Enter data only into fields that are
Wood Moisture................ |  | 20 |  | Time since last burn |  | 24 | Ambient Temperature |  | 20F |  |  | shaded like this box
Total Weight..................... |  | #VALUE! |  | Start Time |  | 18:00 | [5 empty] | Slide graph over when done and start test
Kindling Weight................ |  | 3.5 |  | FUELING | [5 empty] | GENERAL
Number of Pieces........... |  | #VALUE! |  | Fuel Type.......................... |  |  | whBirch |  |  | RUN No. |  | HKJ-06 | DATE |  | 2008-01-14
Fuel Surface/Vol............. |  | #VALUE! |  | Fuel Density...................... |  |  | Cold fuel, stacked in warm heater |  |  | Time since last burn |  | 24 | HEATER ID |  | HK
Run Length........................ |  | 2 |  | Unburned Fuel................. |  | 0 | 0 |  |  | Start Time |  | 18:00 | Ambient Temperature |  | 20F
Av. Stack Temp............... |  | 289.792 | [10 empty] | Weather
Av. O2%.............................. |  | 13.6833
Av. CO%............................. |  | 0.13716 |  | GAS DATA INPUT | [5 empty] | FUELING
Stack Temp. Factor........ |  | 0.83916 |  | Time | StackTemp | O2% x10 | CO% x1000 | CO2% x10 |  |  |  |  | Fuel Configuration:
Stack Dilution Factor...... |  | 2.8961 |  | 0 | 84.3 | 202 | 133.8 | 0 |  | Fuel Type |  | whBirch | 22222
Burn Rate dry kg/hr........ |  | #VALUE! |  | 5 | 204 | 119 | 31.06 | 0 |  |  |  |  | Cold fuel, stacked in warm heater
Boiling of Water Loss..... |  | 11.7296 |  | 10 | 241 | 107 | 22.79 | 0 |  | Kindling Weight |  | 3.5 | for 90 minutes
CO Loss %......................... |  | 2.6706 |  | 15 | 254.9 | 108 | 9.73 | 14.7 |  | Unburned Fuel |  | 0
HC Loss %......................... |  | 0.30747 |  | 20 | 323 | 94 | 32.12 | 18
Dry Gas Loss %............... |  | 11.1023 |  | 25 | 301.1 | 114 | 13.89 | 20.5
Filter Catch gm. |  | 0.0611 |  | 30 | 300.3 | 116 | 6.32 | 23 |  |  | DETAILED FUEL INFORMATION
g/kg Condar................... |  | 0.80129 |  | 35 | 302.7 | 120 | 4.15 | 29.1 |  |  | Piece # | Weight | Moisture | Circumf | Length
g/kg CO........................... |  | 23.5562 |  | 40 | 309.8 | 124 | 3.85 | 56.1 |  |  | 1 | 5.25 | 20 | 19 | 12
Combustion Effic.............. |  | 97.0219 |  | 45 | 311.2 | 130 | 1.5 | 61.4 |  |  | 2 | 6 | 20 | 16 | 14.5
Heat Trans. Effic.............. |  | 77.168 |  | 50 | 314.2 | 135 | 1.36 | 66.9 |  |  | 3 | 7 | 20 | 18 | 14
Overall Efficiency............ |  | 74.8699 |  | 55 | 316.8 | 142 | 2.39 | 76.2 |  |  | 4 | 4.7 | 20 | 17 | 12
Filter | Clean | Dirty | Wt. of | 60 | 323.8 | 131 | 2.33 | 83.6 |  |  | 5 | 6.25 | 20 | 20 | 12
Number | Filter Wt. | Filter Wt. | Particulat | 65 | 307.2 | 122 | 6.68 | 88.1 |  |  | 6 | 5.75 | 20 | 16 | 12.5
1 | 0.9952 | 1.0541 | 0.0589 | 70 | 306.2 | 134 | 2.39 | 86.5 |  |  | 7 | 5.4 | 20 | 19 | 15
2 | 0.9967 | 0.9989 | 0.0022 | 75 | 307.7 | 126 | 8.12 | 78.3 |  |  | 8 | 5.25 | 20 | 15 | 16
3 |  |  | 0 | 80 | 306.5 | 137 | 4.93 | 76.8 |  |  | 9 | 7.5 | 20 | 19 | 13.5
4 |  |  | 0 | 85 | 306.1 | 146 | 2.19 | 76.8 |  |  | 10 | 5.5 | 20 | 17 | 13
5 |  |  | 0 | 90 | 306.5 | 145 | 0.74 | 77.1 |  |  | 11
6 |  |  | 0 | 95 | 314.7 | 155 | 3.01 | 77.5 |  |  | 12
Ctrl 1 | 1.0066 | 1.0066 |  | 100 | 317.6 | 165 | 6.35 | 75.4 |  |  | 13
Ctrl 2 | 2.2222 | 2.2222 |  | 105 | 313.9 | 180 | 6.98 | 75.2 |  |  | 14
| Adjust |  | 0 | 110 | 308.2 | 168 | 8.12 | 76.6 |  |  | 15
| Total |  | 0.0611 | 115 | 304.7 | 175 | 12.92 | 75.3 |  |  | 16
|  |  |  | 120 | 258.4 | 191 | 15.19 | 76.8 |  |  | 17
| Batch Wt. Clean |  |  | 125 | [6 empty] | 18
| Add Individual |  |  | 130 | [6 empty] | 19
| Batch Wt. Dirty |  |  | 135
| Add Individual |  |  | 140
145
150
155
160
165
Note on E14: Norbert Senf: bells closed
Note on E15: Norbert Senf: Nice start. Fire went to the rear corner right away. Not too much bark exposed to the kindling
Note on E18: Norbert Senf: 18: close abdoor FT =320F
Note on E19: Norbert Senf: 20.5: pile collapse towards glass 22: open bells
Note on E21: Norbert Senf: 38: lowest co/co2 ratio on record .0025
Note on E22: Norbert Senf: 43: ratio hit .0020
Note on E25: Norbert Senf: 55: poke pile back to upright
Note on E26: Norbert Senf: 62: small collapse
Note on E27: Norbert Senf: 69: small collapse
Note on E30: Norbert Senf: 84:poke
Note on E31: Norbert Senf: ratio .0012 after poke
Note on E32: Norbert Senf: 94: shutt off Condar and weigh filters
Note on E34: Norbert Senf: 100: poke
Note on E35: Norbert Senf: 105: cut air 50% 108: CO up O2 up Open air
Note on E36: Norbert Senf: 110: shut air