## HK-D01
LOPEZ LABS EMISSIONS TEST DATA FORM | [9 empty] | DATA INPUT SCREEN:
Revised Jan 17/08
RUN No. |  | HKJ-10 |  | Heater ID | HK |  | DATE |  | 2008-01-23 | Instructions: |  | Enter data only into fields that are
Wood Moisture................ |  | 16 |  | Time since last burn |  | 48 | Ambient Temperature |  | 0F |  |  | shaded like this box
Total Weight..................... |  | 70.1 |  | Start Time |  | 18:29 | [5 empty] | Slide graph over when done and start test
Kindling Weight................ |  | 2.5 |  | FUELING | [5 empty] | GENERAL
Number of Pieces........... |  | 6 |  | Fuel Type.......................... |  |  | Maple |  |  | RUN No. |  | HKJ-10 | DATE |  | 2008-01-23
Fuel Surface/Vol............. |  | #DIV/0! |  | Fuel Density...................... |  |  | 0 |  |  | Time since last burn |  | 48 | HEATER ID |  | HK
Run Length........................ |  | 2.5 |  | Unburned Fuel................. |  | 0 | 0 |  |  | Start Time |  | 18:29 | Ambient Temperature |  | 0F
Av. Stack Temp............... |  | 255.3323 | [10 empty] | Weather
Av. O2%.............................. |  | 14.28
Av. CO%............................. |  | 0.20632 |  | GAS DATA INPUT | [5 empty] | FUELING
Stack Temp. Factor........ |  | 0.85914 |  | Time | StackTemp | O2% x10 | CO% x1000 | CO2% x10 |  |  |  |  | Fuel Configuration:
Stack Dilution Factor...... |  | 3.1571 |  | 0 | 62.6 | 209 | 0 |  |  | Fuel Type |  | Maple | 222
Burn Rate dry kg/hr........ |  | 10.7062 |  | 5 | 94.8 | 174 | 36.7
Boiling of Water Loss..... |  | 11.5697 |  | 10 | 184.8 | 77 | 100 |  |  | Kindling Weight |  | 2.5 | max ohms=5.9k
CO Loss %......................... |  | 4.3791 |  | 15 | 155.9 | 81 | 72.69 |  |  | Unburned Fuel |  | 0 | bottom kindling
HC Loss %......................... |  | 0.59155 |  | 20 | 74.6 | 101 | 62.54
Dry Gas Loss %............... |  | 10.2054 |  | 25 | 290.5 | 92 | 37.58
Filter Catch gm. |  | 0.138 |  | 30 | 259 | 118 | 3.05 |  |  |  | DETAILED FUEL INFORMATION
g/kg Condar................... |  | 1.5416 |  | 35 | 277.4 | 125 | 2.09 |  |  |  | Piece # | Weight | Moisture | Circumf | Length
g/kg CO........................... |  | 38.6257 |  | 40 | 266 | 119 | 1.84 |  |  |  | 1 | 11.2 | 16
Combustion Effic.............. |  | 95.0294 |  | 45 | 269 | 123 | 1.54 |  |  |  | 2 | 11
Heat Trans. Effic.............. |  | 78.2248 |  | 50 | 284.2 | 137 | 1.95 |  |  |  | 3 | 8.8
Overall Efficiency............ |  | 74.3365 |  | 55 | 258.7 | 138 | 1.57 |  |  |  | 4 | 8.9
Filter | Clean | Dirty | Wt. of | 60 | 266 | 140 | 1.93 |  |  |  | 5 | 12.4
Number | Filter Wt. | Filter Wt. | Particulat | 65 | 262 | 137 | 3.08 |  |  |  | 6 | 15.3
1 | 1.0045 | 1.1095 | 0.105 | 70 | 275.6 | 143 | 2.79 |  |  |  | 7
2 | 0.9964 | 1.0294 | 0.033 | 75 | 280.5 | 121 | 22.44 |  |  |  | 8
3 |  |  | 0 | 80 | 286.3 | 125 | 28.74 |  |  |  | 9
4 |  |  | 0 | 85 | 301.1 | 128 | 16.83 |  |  |  | 10
5 |  |  | 0 | 90 | 294.3 | 135 | 9.9 |  |  |  | 11
6 |  |  | 0 | 95 | 300.9 | 143 | 7.1 |  |  |  | 12
Ctrl 1 | 0 | 0 |  | 100 | 304.4 | 148 | 5.89 |  |  |  | 13
Ctrl 2 | 0 | 0 |  | 105 | 302 | 158 | 7.96 |  |  |  | 14
| Adjust |  | 0 | 110 | 293.9 | 170 | 13.27 |  |  |  | 15
| Total |  | 0.138 | 115 | 297.6 | 170 | 17.57 |  |  |  | 16
|  |  |  | 120 | 295.4 | 173 | 34.74 |  |  |  | 17
| Batch Wt. Clean |  |  | 125 | 297.4 | 176 | 21.69 |  |  |  | 18
| Add Individual |  |  | 130 | 293.2 | 194 | 10.28 |  |  |  | 19
| Batch Wt. Dirty |  |  | 135 | 279.4 | 179 | 15.23
| Add Individual |  |  | 140 | 316.7 | 178 | 41.26
|  |  |  | 145 | 252.5 | 189 | 30.96
|  |  |  | 150 | 238.6 | 192 | 26.37
155
160
165
Note on E16: Norbert Senf: 13: kindling running out
Note on E17: Norbert Senf: 17: thermocouple sooted up - blow out several times
Note on E18: Norbert Senf: 20: Low flow. Change probe filter.
Note on E19: Norbert Senf: 26: Condar filter change. No backup filter (single filter only). 28: close AB door (reduce air)
Note on E20: Norbert Senf: 32: The bells were open. Close bells.
Note on E24: Norbert Senf: 50: Open bells
Note on E27: Norbert Senf: 66: low flow. Change probe filter.
Note on E28: Norbert Senf: 73: poke
Note on E35: Norbert Senf: 105: poke
Note on E39: Norbert Senf: 128: poke
Note on E40: Norbert Senf: 133: close air 50%
Note on E41: Norbert Senf: 135: open ab door 139: close ab door. Close air 50%
Note on E42: Norbert Senf: 143: close air