## HK-D01
LOPEZ LABS EMISSIONS TEST DATA FORM | [9 empty] | DATA INPUT SCREEN:
Revised Feb 2/08
RUN No. |  | HKJ-18 |  | Heater ID | HK |  | DATE |  | 2008-02-04 | Instructions: |  | Enter data only into fields that are
Wood Moisture................ |  | 19 |  | Time since last burn |  | cold | Ambient Temperature |  | 30F |  |  | shaded like this box
Total Weight..................... |  | #VALUE! |  | Start Time |  | 18:00 | [5 empty] | Slide graph over when done and start test
Kindling Weight................ |  | 1.5 |  | FUELING | [5 empty] | GENERAL
Number of Pieces........... |  | #VALUE! |  | Fuel Type.......................... |  |  | whBirch |  |  | RUN No. |  | HKJ-18 | DATE |  | 2008-02-04
Fuel Surface/Vol............. |  | #VALUE! |  | Fuel Density...................... |  |  | 0 |  |  | Time since last burn |  | cold | HEATER ID |  | HK
Run Length........................ |  | 1.8333 |  | Unburned Fuel................. |  | 0 | 0 |  |  | Start Time |  | 18:00 | Ambient Temperature |  | 30F
Av. Stack Temp............... |  | 286.3217 | [10 empty] | Weather | cloudy, slight wind
Av. O2%.............................. |  | 13.0136
Av. CO%............................. |  | 0.25286 |  | GAS DATA INPUT | [5 empty] | FUELING
Stack Temp. Factor........ |  | 0.84111 |  | Time | StackTemp | O2% x10 | CO% x1000 | CO2% x10 |  |  |  |  | Fuel Configuration:
Stack Dilution Factor...... |  | 2.6501 |  | 0 | 107.9 | 206 | 2.5 |  |  | Fuel Type |  | whBirch | 22333
Burn Rate dry kg/hr........ |  | #VALUE! |  | 5 | 136.2 | 174 | 32.07
Boiling of Water Loss..... |  | 11.7135 |  | 10 | 249.7 | 67 | 110 |  |  | Kindling Weight |  | 1.5 | bells open, reg air slot
CO Loss %......................... |  | 4.5052 |  | 15 | 277.6 | 61 | 150 |  |  | Unburned Fuel |  | 0 | bottom ignition
HC Loss %......................... |  | 1.2455 |  | 20 | 309.2 | 70 | 100
Dry Gas Loss %............... |  | 9.9991 |  | 25 | 335.4 | 79 | 44.69
Filter Catch gm. |  | 0.2485 |  | 30 | 351.2 | 90 | 8.67 |  |  |  | DETAILED FUEL INFORMATION
g/kg Condar................... |  | 3.2457 |  | 35 | 309.7 | 105 | 2.95 |  |  |  | Piece # | Weight | Moisture | Circumf | Length | Shape
g/kg CO........................... |  | 39.738 |  | 40 | 307.7 | 111 | 2.17 |  |  |  | 1 | 6.75 | 19 | 18 | 16 | 2
Combustion Effic.............. |  | 94.2494 |  | 45 | 311.7 | 118 | 1.29 |  |  |  | 2 | 4.2 | 19 | 14 | 13 | 1
Heat Trans. Effic.............. |  | 78.2873 |  | 50 | 307.5 | 123 | 0.91 |  |  |  | 3 | 4.7 | 19 | 14 | 17 | 3
Overall Efficiency............ |  | 73.7853 |  | 55 | 311 | 95 | 22.91 |  |  |  | 4 | 4.4 | 19 | 14 | 16 | 2
Filter | Clean | Dirty | Wt. of | 60 | 302.2 | 122 | 3.67 |  |  |  | 5 | 4.3 | 19 | 15 | 14 | 3
Number | Filter Wt. | Filter Wt. | Particulat | 65 | 292.5 | 140 | 7.25 |  |  |  | 6 | 4.8 | 19 | 13.5 | 16 | 2
1 | 0.9983 | 1.1657 | 0.1674 | 70 | 294.3 | 142 | 9.02 |  |  |  | 7 | 5.2 | 19 | 5.2 | 15 | 2
2 | 0.9984 | 1.0012 | 0.0028 | 75 | 320.9 | 154 | 4.67 |  |  |  | 8 | 5.3 | 19 | 5.3 | 16 | 2
3 | 0.9994 | 1.0452 | 0.0458 | 80 | 323.8 | 161 | 5.24 |  |  |  | 9 | 3.3 | 19 | 3.3 | 16 | 3
4 | 1.0011 | 1.0024 | 0.0013 | 85 | 313.9 | 168 | 4.5 |  |  |  | 10 | 1.4 | 19 | 1.4 | 15 | 1
5 | 1.0107 | 1.0411 | 0.0304 | 90 | 316.8 | 166 | 4.57 |  |  |  | 11 | 2.1 | 19 | 2.1 | 16 | 2
6 | 1.0101 | 1.0109 | 0.0008 | 95 | 306.8 | 166 | 4.6 |  |  |  | 12 | 3.6 | 19 | 3.6 | 15.5 | 4
Ctrl 1 | 0 | 0 |  | 100 | 305.7 | 171 | 18.02 |  |  |  | 13 | 3.5 | 19 | 3.5 | 14 | 2
Ctrl 2 | 0 | 0 |  | 105 | 255.8 | 189 | 21.42 |  |  |  | 14
| Adjust |  | 0 | 110 | 237.9 | 191 | 20.46 |  |  |  | 15
| Total |  | 0.2485 | 115 | [6 empty] | 16
|  |  |  | 120 | [6 empty] | 17
| Batch Wt. Clean |  |  | 125 | [6 empty] | 18
| Add Individual |  |  | 130 | [6 empty] | 19
| Batch Wt. Dirty |  |  | 135
| Add Individual |  |  | 140
145
|  |  |  | 150 | [5 empty] | Shape key: |  | 1 | round
|  |  |  | 155 | [7 empty] | 2 | half
|  |  |  | 160 | [7 empty] | 3 | quarter
|  |  |  | 165 | [7 empty] | 4 | smaller than quarter
Note on E14: Norbert Senf: 0: start at 5:01. Kindling went out. Restart with torch. Bells open, regular air slot.
Note on E17: Norbert Senf: 17: change Condar filters - slight creosote smell
Note on E19: Norbert Senf: 28: change Condar filters. Very black, no smell.
Note on E20: Norbert Senf: 30: Close AB door.
Note on E24: Norbert Senf: 51: poke
Note on E28: Norbert Senf: 71: poke
Note on E29: Norbert Senf: 77: pull Condar filters
Note on E30: Norbert Senf: 83: poke
Note on E32: Norbert Senf: 92: poke
Note on E34: Norbert Senf: 102: close air