## HK-D01
LOPEZ LABS EMISSIONS TEST DATA FORM | [9 empty] | DATA INPUT SCREEN:
Revised Feb 2/08
RUN No. |  | HKJ-23 |  | Heater ID | HK |  | DATE |  | 2008-02-15 | Instructions: |  | Enter data only into fields that are
Wood Moisture................ |  | 20 |  | Time since last burn |  | 24 | Ambient Temperature |  | 10F |  |  | shaded like this box
Total Weight..................... |  | #VALUE! |  | Start Time |  | 18:27 | [5 empty] | Slide graph over when done and start test
Kindling Weight................ |  | 4.5 |  | FUELING | [5 empty] | GENERAL
Number of Pieces........... |  | #VALUE! |  | Fuel Type.......................... |  |  | whBirch |  |  | RUN No. |  | HKJ-23 | DATE |  | 2008-02-15
Fuel Surface/Vol............. |  | #VALUE! |  | Fuel Density...................... |  |  | very large fuel, smaller on top |  |  | Time since last burn |  | 24 | HEATER ID |  | HK
Run Length........................ |  | 2.1667 |  | Unburned Fuel................. |  | 0 | 0 |  |  | Start Time |  | 18:27 | Ambient Temperature |  | 10F
Av. Stack Temp............... |  | 325.7222 | [10 empty] | Weather | clear, slight wind
Av. O2%.............................. |  | 14.1038
Av. CO%............................. |  | 0.075067 |  | GAS DATA INPUT | [5 empty] | FUELING
Stack Temp. Factor........ |  | 0.81975 |  | Time | StackTemp | O2% x10 | CO% x1000 | CO2% x10 |  |  |  |  | Fuel Configuration:
Stack Dilution Factor...... |  | 3.0753 |  | 0 | 107.2 | 209 | 0 |  |  | Fuel Type |  | whBirch | 2221
Burn Rate dry kg/hr........ |  | #VALUE! |  | 5 | 199.7 | 174 | 11.93 | [5 empty] | very large fuel, smaller on top
Boiling of Water Loss..... |  | 11.8964 |  | 10 | 281.7 | 115 | 18.19 |  |  | Kindling Weight |  | 4.5 | tilted toward kindling
CO Loss %......................... |  | 1.552 |  | 15 | 301.6 | 140 | 16.06 |  |  | Unburned Fuel |  | 0 | warm fuel, cold kindling
HC Loss %......................... |  | 0.30801 |  | 20 | 313 | 103 | 9.25
Dry Gas Loss %............... |  | 13.7165 |  | 25 | 316.7 | 124 | 5.77
Filter Catch gm. |  | 0.061 |  | 30 | 321.7 | 131 | 11.47 |  |  |  | DETAILED FUEL INFORMATION
g/kg Condar................... |  | 0.8027 |  | 35 | 335.4 | 124 | 22.46 |  |  |  | Piece # | Weight | Moisture | Circumf | Length | Shape
g/kg CO........................... |  | 13.6894 |  | 40 | 346.2 | 136 | 13.95 |  |  |  | 1 | 14.2 | 20 | 22 | 15 | 1
Combustion Effic.............. |  | 98.14 |  | 45 | 350.6 | 142 | 9.34 |  |  |  | 2 | 7.9 | 20 | 18.5 | 16 | 2
Heat Trans. Effic.............. |  | 74.3871 |  | 50 | 340.2 | 143 | 3.61 |  |  |  | 3 | 10.1 | 20 | 21 | 16 | 3
Overall Efficiency............ |  | 73.0035 |  | 55 | 338.9 | 145 | 3.68 |  |  |  | 4 | 11 | 20 | 22.5 | 14 | 2
Filter | Clean | Dirty | Wt. of | 60 | 336.3 | 105 | 5.28 |  |  |  | 5 | 8.9 | 20 | 21.2 | 14.5 | 2
Number | Filter Wt. | Filter Wt. | Particulat | 65 | 341.1 | 128 | 0.64 |  |  |  | 6 | 6.4 | 20 | 18 | 16 | 2
1 | 0.9978 | 1.0552 | 0.0574 | 70 | 342 | 134 | 0.96 |  |  |  | 7 | 7.5 | 20 | 19 | 14 | 3
2 | 1.0072 | 1.0097 | 0.0025 | 75 | 341.5 | 138 | 1.4 |  |  |  | 8
3 |  |  | 0 | 80 | 362.6 | 141 | 2.15 |  |  |  | 9
4 |  |  | 0 | 85 | 350.7 | 136 | 0.99 |  |  |  | 10
5 |  |  | 0 | 90 | 352.3 | 144 | 3.31 |  |  |  | 11
6 |  |  | 0 | 95 | 351.8 | 151 | 6.29 |  |  |  | 12
Ctrl 1 | 1.0133 | 1.0122 |  | 100 | 350.4 | 156 | 7.22 |  |  |  | 13
Ctrl 2 | 0 | 0 |  | 105 | 348.6 | 170 | 8.35 |  |  |  | 14
| Adjust |  | 0.0011 | 110 | 347 | 145 | 6.36 |  |  |  | 15
| Total |  | 0.061 | 115 | 353.4 | 153 | 7.23 |  |  |  | 16
|  |  |  | 120 | 361.5 | 163 | 12.59 |  |  |  | 17
| Batch Wt. Clean |  |  | 125 | 351.2 | 163 | 7.1 |  |  |  | 18
| Add Individual |  |  | 130 | 351.2 | 163 | 7.1 |  |  |  | 19
| Batch Wt. Dirty |  |  | 135
| Add Individual |  |  | 140
145
|  |  |  | 150 | [5 empty] | Shape key: |  | 1 | round
|  |  |  | 155 | [7 empty] | 2 | half
|  |  |  | 160 | [7 empty] | 3 | quarter
|  |  |  | 165 | [7 empty] | 4 | smaller than quarter
Note on E14: Norbert Senf: 0: bells closed 3: kindling cold, didn't catch, although it lit pile. Boost kindling with torch.
Note on E16: Norbert Senf: 14: change probe filter
Note on E17: Norbert Senf: 19: note kindling pile progression
Note on E18: Norbert Senf: 20: open bells (324 FT) 23: change probe filter
Note on E19: Norbert Senf: 29: kindling close to done.
Note on E21: Norbert Senf: 34: ? Big log rolls to right 38: change probe filter
Note on E23: Norbert Senf: 46: getting windy, magnehelic needle drifting
Note on E24: Norbert Senf: 50: close AB door. CO/C02 ratio drops 50%
Note on E26: Norbert Senf: 61: poke. CO/CO2 ratio drops 80%
Note on E27: Norbert Senf: 65: change probe filter CO/CO2 ratio is 0,0010 - lowest on record
Note on E30: Norbert Senf: 83: poke
Note on E31: Norbert Senf: 89: pull Conar filters (100V on Variac)
Note on E35: Norbert Senf: 108: poke
Note on E37: Norbert Senf: 117: change probe filter
Note on E39: Norbert Senf: 124: poke