## HK-D01
LOPEZ LABS EMISSIONS TEST DATA FORM | [9 empty] | DATA INPUT SCREEN:
Revised Feb 2/08
RUN No. |  | HKJ-30 |  | Heater ID | HK |  | DATE |  | 2008-02-23 | Instructions: |  | Enter data only into fields that are
Wood Moisture................ |  | 18.2 |  | Time since last burn |  | 24 | Ambient Temperature |  | 64 |  |  | shaded like this box
Total Weight..................... |  | #VALUE! |  | Start Time |  | 15:56 | [5 empty] | Slide graph over when done and start test
Kindling Weight................ |  | 4 |  | FUELING | [5 empty] | GENERAL
Number of Pieces........... |  | #VALUE! |  | Fuel Type.......................... |  |  | mixed |  |  | RUN No. |  | HKJ-30 | DATE |  | 2008-02-23
Fuel Surface/Vol............. |  | #VALUE! |  | Fuel Density...................... |  |  | 2 wh B on top, 2 on bottom |  |  | Time since last burn |  | 24 | HEATER ID |  | HK
Run Length........................ |  | 2.1667 |  | Unburned Fuel................. |  | 0 | 0 |  |  | Start Time |  | 15:56 | Ambient Temperature |  | 64
Av. Stack Temp............... |  | 339.9296 | [8 empty] | RH | 38 | Weather | clear
Av. O2%.............................. |  | 12.4846
Av. CO%............................. |  | 0.14612 |  | GAS DATA INPUT | [5 empty] | FUELING
Stack Temp. Factor........ |  | 0.81244 |  | Time | StackTemp | O2% x10 | CO% x1000 | CO2% x10 |  |  |  |  | Fuel Configuration:
Stack Dilution Factor...... |  | 2.4835 |  | 0 | 58.5 | 209 | 0 |  |  | Fuel Type |  | mixed | 22331
Burn Rate dry kg/hr........ |  | #VALUE! |  | 5 | 226.5 | 139 | 10.93 | [5 empty] | 2 wh B on top, 2 on bottom
Boiling of Water Loss..... |  | 11.9623 |  | 10 | 265.2 | 130 | 3.32 |  |  | Kindling Weight |  | 4 | rest round maple
CO Loss %......................... |  | 2.4398 |  | 15 | 268.1 | 144 | 12.02 |  |  | Unburned Fuel |  | 0 | Fbx 162
HC Loss %......................... |  | 0.39294 |  | 20 | 277.9 | 145 | 12.44
Dry Gas Loss %............... |  | 11.6927 |  | 25 | 295.7 | 124 | 15.34
Filter Catch gm. |  | 0.0955 |  | 30 | 344.4 | 72 | 105 |  |  |  | DETAILED FUEL INFORMATION
g/kg Condar................... |  | 1.024 |  | 35 | 325.2 | 70 | 95 |  |  |  | Piece # | Weight | Moisture | Circumf | Length | Shape
g/kg CO........................... |  | 21.5201 |  | 40 | 367.5 | 75 | 26.46 |  |  |  | 1 | 6.7 | 20 | 17 | 16 | 2
Combustion Effic.............. |  | 97.1673 |  | 45 | 391.7 | 82 | 7.19 |  |  |  | 2 | 6.6 | 20 | 18 | 16 | 2
Heat Trans. Effic.............. |  | 76.345 |  | 50 | 402.9 | 95 | 1.7 |  |  |  | 3 | 9.75 | 17 | 18 | 16 | 1
Overall Efficiency............ |  | 74.1824 |  | 55 | 408.9 | 105 | 1.56 |  |  |  | 4 | 9.4 | 17 | 18 | 16 | 1
Filter | Clean | Dirty | Wt. of | 60 | 412.3 | 105 | 2.32 |  |  |  | 5 | 7.5 | 17 | 16 | 16 | 1
Number | Filter Wt. | Filter Wt. | Particulat | 65 | 382.7 | 114 | 0.58 |  |  |  | 6 | 7.5 | 17 | 16 | 16 | 1
1 | 1.0009 | 1.0858 | 0.0849 | 70 | 375.7 | 127 | 0.72 |  |  |  | 7 | 6.4 | 17 | 15 | 16 | 1
2 | 1.0068 | 1.0086 | 0.0018 | 75 | 375.2 | 132 | 0.84 |  |  |  | 8 | 7 | 17 | 17 | 16 | 2
3 | 1.0104 | 1.0189 | 0.0085 | 80 | 369.8 | 130 | 0.98 |  |  |  | 9 | 7.2 | 20 | 16 | 16 | 3
4 | 1.0114 | 1.0117 | 0.0003 | 85 | 373.6 | 130 | 1.1 |  |  |  | 10 | 5.9 | 20 | 17 | 14 | 2
5 |  |  | 0 | 90 | 376.2 | 128 | 1.48 |  |  |  | 11
6 |  |  | 0 | 95 | 377.2 | 131 | 2.87 |  |  |  | 12
Ctrl 1 | 0 | 0 |  | 100 | 375.9 | 136 | 4.02 |  |  |  | 13
Ctrl 2 | 0 | 0 |  | 105 | 365.5 | 141 | 9.93 |  |  |  | 14
| Adjust |  | 0 | 110 | 369.6 | 139 | 11.9 |  |  |  | 15
| Total |  | 0.0955 | 115 | 365 | 150 | 34.57 |  |  |  | 16
|  |  |  | 120 | 363.9 | 161 | 17.65 |  |  |  | 17
| Batch Wt. Clean |  |  | 125 | 362.9 | 162 | 8.8 |  |  |  | 18
| Add Individual |  |  | 130 | 300.1 | 179 | 5.81 |  |  |  | 19
| Batch Wt. Dirty |  |  | 135
| Add Individual |  |  | 140
145
|  |  |  | 150 | [5 empty] | Shape key: |  | 1 | round
|  |  |  | 155 | [7 empty] | 2 | half
|  |  |  | 160 | [7 empty] | 3 | quarter
|  |  |  | 165 | [7 empty] | 4 | smaller than quarter
Note on E14: Norbert Senf: 0: bells open. Gas probe out, inserted at 2 minutes
Note on E16: Norbert Senf: 13: change probe filter
Note on E19: Norbert Senf: 28: fire taking off. PM spike
Note on E20: Norbert Senf: 30: logs roll to right. Spike. Dark gray smoke from chimney.
Note on E21: Norbert Senf: 35: Close AB door
Note on E22: Norbert Senf: 40: open AB door >> PM drop
Note on E25: Norbert Senf: 57: change Condar filters
Note on E27: Norbert Senf: 65: close AB door >> ratio drop in half to .0007
Note on E32: Norbert Senf: 93: collapse >> slight CO bump
Note on E33: Norbert Senf: 96: pull Condar filters
Note on E37: Norbert Senf: 118: poke
Note on E39: Norbert Senf: 127: close air