## HK-D01
LOPEZ LABS EMISSIONS TEST DATA FORM | [8 empty] | DATA INPUT SCREEN:
Revised Jan 28/09
RUN No. |  | HKK-26 |  | Heater ID | HK |  | DATE | 2009-02-16 | Instructions: |  | Enter data only into fields that are
Wood Moisture % |  | 20 |  | Time since last burn |  | 24 | Ambient Temperature | 20F |  |  | shaded like this box
Total Weight lbs |  | 69.4 |  | Start Time |  | 9:06 |  |  |  |  | Slide graph over when done and start test
Kindling Weight lbs |  | 4.5 |  | FUELING |  |  |  |  | GENERAL
Number of Pieces |  | 8 |  | Fuel Type.......................... |  |  | Wh. Birch |  | RUN No. |  | HKK-26 | DATE |  | 2009-02-16
Fuel Surface/Vol |  | #DIV/0! |  | Fuel Density...................... |  |  | smaller towards top |  | Time since last burn |  | 24 | HEATER ID |  | HK
Average Pc. Wt. lbs |  | 8.1125 |  | Unburned Fuel................. |  | 0 | 0 |  | Start Time |  | 9:06 | Ambient Temperature |  | 20F
Run Length hrs |  | 1.67 | [9 empty] | Weather | clear, calm
Av. Stack Temp F |  | 374.28 | [10 empty] | \
Av. O2% |  | 13.62 |  | GAS DATA FROM TESTO SPREADSHEET |  |  |  |  | FUELING
Av. CO% |  | 0.12295 |  |  | StackTemp | O2% x10 | ppm CO |  |  |  |  | Fuel Configuration:
Stack Temp Factor |  | 0.79554 |  |  | 374.28 | 13.62 | 1229.51 |  | Fuel Type |  | Wh. Birch | 2222
Stack Dilution Factor |  | 2.8709 | [9 empty] | smaller towards top
Burn Rate dry kg/hr |  | 15.1116 | [6 empty] | Kindling Weight |  | 4.5
Boiling of Water Loss% |  | 12.1217 | [6 empty] | Unburned Fuel |  | 0
CO Loss % |  | 2.3731
HC Loss % |  | 0.28295
Dry Gas Loss % |  | 15.2364 | [7 empty] | DETAILED FUEL INFORMATION
Filter Catch gm |  | 0.0449 | [7 empty] | Piece # | Weight | Moisture | Circumf | Length | Shape
g/kg Condar |  | 0.73739 | [7 empty] | 1 | 11 | 20
g/kg CO |  | 20.9316 | [7 empty] | 2 | 9.6 | 20
Combustion Effic |  | 97.344 | [7 empty] | 3 | 9.1 | 20
Heat Trans. Effic |  | 72.642 | [7 empty] | 4 | 8.3 | 20
Overall Efficiency |  | 70.7126 | [7 empty] | 5 | 7.8 | 20
Filter | Clean | Dirty | Wt. of | [6 empty] | 6 | 7.1 | 20
Number | Filter Wt. | Filter Wt. | Particulat | [6 empty] | 7 | 6.6 | 20
1 | 1.0081 | 1.0506 | 0.0425 | [6 empty] | 8 | 5.4 | 20
2 | 1.0014 | 1.0038 | 0.0024 | [6 empty] | 9
3 |  |  | 0 | [6 empty] | 10
4 |  |  | 0 | [6 empty] | 11
5 |  |  | 0 | [6 empty] | 12
6 |  |  | 0 | [6 empty] | 13
Ctrl 1 | 0 | 0 | [7 empty] | 14
Ctrl 2 | 0 | 0 | [7 empty] | 15
| Adjust |  | 0 | [6 empty] | 16
| Total |  | 0.0449 | [6 empty] | 17
18
19
[11 empty] | Shape key: |  | 1 | round
[13 empty] | 2 | half
[13 empty] | 3 | quarter
[13 empty] | 4 | smaller than quarter
[13 empty] | 5 | other