## HK-D01
LOPEZ LABS EMISSIONS TEST DATA FORM | [8 empty] | DATA INPUT SCREEN:
Revised Jan 28/09
RUN No. |  | HKK-32 |  | Heater ID | HK |  | DATE | 2009-02-21 | Instructions: |  | Enter data only into fields that are
Wood Moisture % |  | 20 |  | Time since last burn |  | 8 | Ambient Temperature | 20F |  |  | shaded like this box
Total Weight lbs |  | 39.7 |  | Start Time |  | 20:57 |  |  |  |  | Slide graph over when done and start test
Kindling Weight lbs |  | 3.5 |  | FUELING |  |  |  |  | GENERAL
Number of Pieces |  | 17 |  | Fuel Type.......................... |  |  | Wh. Birch |  | RUN No. |  | HKK-32 | DATE |  | 2009-02-21
Fuel Surface/Vol |  | #DIV/0! |  | Fuel Density...................... |  |  | 0 |  | Time since last burn |  | 8 | HEATER ID |  | HK
Average Pc. Wt. lbs |  | 2.13 |  | Unburned Fuel................. |  | 0 | 0 |  | Start Time |  | 20:57 | Ambient Temperature |  | 20F
Run Length hrs |  | 0.83 | [9 empty] | Weather | clear, calm
Av. Stack Temp F |  | 380.88 | [10 empty] | \
Av. O2% |  | 12.73 |  | GAS DATA FROM TESTO SPREADSHEET |  |  |  |  | FUELING
Av. CO% |  | 0.14526 |  |  | StackTemp | O2% x10 | ppm CO |  |  |  |  | Fuel Configuration:
Stack Temp Factor |  | 0.79241 |  |  | 380.88 | 12.73 | 1452.64 |  | Fuel Type |  | Wh. Birch | TeePee
Stack Dilution Factor |  | 2.5581
Burn Rate dry kg/hr |  | 17.3932 | [6 empty] | Kindling Weight |  | 4.5
Boiling of Water Loss% |  | 12.1523 | [6 empty] | Unburned Fuel |  | 0
CO Loss % |  | 2.4983
HC Loss % |  | 0.32214
Dry Gas Loss % |  | 13.8711 | [7 empty] | DETAILED FUEL INFORMATION
Filter Catch gm |  | 0.0284 | [7 empty] | Piece # | Weight | Moisture | Circumf | Length | Shape
g/kg Condar |  | 0.83951 | [7 empty] | 1
g/kg CO |  | 22.0362 | [7 empty] | 2
Combustion Effic |  | 97.1796 | [7 empty] | 3
Heat Trans. Effic |  | 73.9767 | [7 empty] | 4
Overall Efficiency |  | 71.8902 | [7 empty] | 5
Filter | Clean | Dirty | Wt. of | [6 empty] | 6
Number | Filter Wt. | Filter Wt. | Particulat | [6 empty] | 7
1 | 1.0157 | 1.0426 | 0.0269 | [6 empty] | 8
2 | 1.006 | 1.0075 | 0.0015 | [6 empty] | 9
3 |  |  | 0 | [6 empty] | 10
4 |  |  | 0 | [6 empty] | 11
5 |  |  | 0 | [6 empty] | 12
6 |  |  | 0 | [6 empty] | 13
Ctrl 1 | 0 | 0 | [7 empty] | 14
Ctrl 2 | 0 | 0 | [7 empty] | 15
| Adjust |  | 0 | [6 empty] | 16
| Total |  | 0.0284 | [6 empty] | 17
18
19
[11 empty] | Shape key: |  | 1 | round
[13 empty] | 2 | half
[13 empty] | 3 | quarter
[13 empty] | 4 | smaller than quarter
[13 empty] | 5 | other