## HK-J01
Date: Nov 3/09 |  | Heater: | Lopez - house
Average Smoke Spot Value over 120 minutes: |  |  |  | 0.85083
Time | Smoke# | Interpolate | Comments
0 | 0.1 | 0.1 | zero check
1 | 3.2 | 3.2 | from minute 1 > 2
2 |  | 3.2
3 |  | 3.2
4 | 0.5 | 0.5 | from minute 4 > 5, etc
5 |  | 0.5
6 |  | 0.5
7 | 0.9 | 0.9
8 |  | 0.9
9 |  | 0.9
10 | 0.6 | 0.6
11 |  | 0.6
12 |  | 0.6
13 | 1.4 | 1.4
14 |  | 1.4
15 |  | 1.4
16 | 2.2 | 2.2
17 |  | 2.2
18 |  | 2.2
19 | 2.3 | 2.3
20 |  | 2.3
21 |  | 2.3
22 |  | 2.3
23 |  | 2.3
24 | 3.2 | 3.2
25 |  | 3.2
26 |  | 3.2
27 |  | 3.2
28 |  | 3.2
29 | 1.4 | 1.4
30 |  | 1.4
31 |  | 1.4
32 |  | 1.4
33 |  | 1.4
34 | 2 | 2
35 |  | 2
36 |  | 2
37 |  | 2
38 |  | 2
39 |  | 2
40 |  | 2
41 |  | 2
42 |  | 2
43 |  | 2
44 | 0.2 | 0.2
45 |  | 0.2
46 |  | 0.2
47 |  | 0.2
48 |  | 0.2
49 |  | 0.2
50 |  | 0.2
51 |  | 0.2
52 |  | 0.2
53 |  | 0.2
54 |  | 0.2
55 |  | 0.2
56 |  | 0.2
57 |  | 0.2
58 |  | 0.2
59 | 0.7 | 0.7
60 |  | 0.7
61 |  | 0.7
62 |  | 0.7
63 |  | 0.7
64 |  | 0.7
65 |  | 0.7
66 |  | 0.7
67 |  | 0.7
68 |  | 0.7
69 |  | 0.7
70 |  | 0.7
71 |  | 0.7
72 |  | 0.7
73 |  | 0.7
74 | 0.3 | 0.3
75 |  | 0.3
76 |  | 0.3
77 |  | 0.3
78 |  | 0.3
79 |  | 0.3
80 |  | 0.3
81 |  | 0.3
82 |  | 0.3
83 |  | 0.3
84 |  | 0.3
85 |  | 0.3
86 |  | 0.3
87 |  | 0.3
88 |  | 0.3
89 | 0.1 | 0.1
90 |  | 0.1
91 |  | 0.1
92 |  | 0.1
93 |  | 0.1
94 |  | 0.1
95 |  | 0.1
96 |  | 0.1
97 |  | 0.1
98 |  | 0.1
99 |  | 0.1
100 |  | 0.1
101 |  | 0.1
102 |  | 0.1
103 |  | 0.1
104 |  | 0.1
105 | 0.1 | 0.1
106 |  | 0.1
107 |  | 0.1
108 |  | 0.1
109 |  | 0.1
110 |  | 0.1
111 |  | 0.1
112 |  | 0.1
113 |  | 0.1
114 |  | 0.1
115 |  | 0.1
116 |  | 0.1
117 |  | 0.1
118 |  | 0.1
119 |  | 0.1
120

## HK-D01
LOPEZ LABS EMISSIONS TEST DATA FORM | [9 empty] | DATA INPUT SCREEN:
Revised Feb 2/08
RUN No. |  | HKJ-01 |  | Heater ID | HK |  | DATE |  | 2008-01-05 | Instructions: |  | Enter data only into fields that are
Wood Moisture................ |  | 24 |  | Time since last burn |  | cold | Ambient Temperature |  | 64 |  |  | shaded like this box
Total Weight..................... |  | 10.6 |  | Start Time |  | 18:00 | [5 empty] | Slide graph over when done and start test
Kindling Weight................ |  | 2.5 |  | FUELING | [5 empty] | GENERAL
Number of Pieces........... |  | 1 |  | Fuel Type.......................... |  |  | whBirch |  |  | RUN No. |  | HKJ-01 | DATE |  | 2008-01-05
Fuel Surface/Vol............. |  | #DIV/0! |  | Fuel Density...................... |  |  | 0 |  |  | Time since last burn |  | cold | HEATER ID |  | HK
Run Length........................ |  | 2.1 |  | Unburned Fuel................. |  | 0 | 0 |  |  | Start Time |  | 18:00 | Ambient Temperature |  | 64
Av. Stack Temp............... |  | 266 | [10 empty] | Weather
Av. O2%.............................. |  | 14.24
Av. CO%............................. |  | 0.2 |  | GAS DATA INPUT | [5 empty] | FUELING
Stack Temp. Factor........ |  | 0.85 |  | Time | StackTemp | O2% x10 | CO% x1000 | CO2% x10 |  |  |  |  | Fuel Configuration:
Stack Dilution Factor...... |  | 3.14 |  | 0 | 116 | 212 | 0 |  |  | Fuel Type |  | whBirch
Burn Rate dry kg/hr........ |  | 1.76 |  | 5 | 212 | 153 | 8
Boiling of Water Loss..... |  | 11.62 |  | 10 | 240 | 147 | 11 |  |  | Kindling Weight |  | 2.5
CO Loss %......................... |  | 4.3 |  | 15 | 250 | 146 | 19 |  |  | Unburned Fuel |  | 0
HC Loss %......................... |  | 0.32 |  | 20 | 250 | 126 | 39
Dry Gas Loss %............... |  | 10.71 |  | 25 | 262 | 123 | 47
Filter Catch gm. |  | 0.0619 |  | 30 | 287 | 121 | 32 |  |  |  | DETAILED FUEL INFORMATION
g/kg Condar................... |  | 0.83 |  | 35 | 270 | 136 | 25 |  |  |  | Piece # | Weight | Moisture | Circumf | Length | Shape
g/kg CO........................... |  | 37.9 |  | 40 | 297 | 134 | 20 |  |  |  | 1 | 8.1 | 24
Combustion Effic.............. |  | 95.38 |  | 45 | 306 | 133 | 15 |  |  |  | 2
Heat Trans. Effic.............. |  | 77.67 |  | 50 | 278 | 133 | 15 |  |  |  | 3
Overall Efficiency............ |  | 74.09 |  | 55 | 282 | 138 | 12 |  |  |  | 4
Filter | Clean | Dirty | Wt. of | 60 | 283 | 141 | 13 |  |  |  | 5
Number | Filter Wt. | Filter Wt. | Particulat | 65 | 287 | 144 | 13 |  |  |  | 6
1 | 1.0394 | 1.0993 | 0.0599 | 70 | 286 | 148 | 12 |  |  |  | 7
2 | 1.0354 | 1.0374 | 0.002 | 75 | 289 | 150 | 13 |  |  |  | 8
3 |  |  | 0 | 80 | 291 | 131 | 14 |  |  |  | 9
4 |  |  | 0 | 85 | 276 | 128 | 14 |  |  |  | 10
5 |  |  | 0 | 90 | 271 | 135 | 5 |  |  |  | 11
6 |  |  | 0 | 95 | 267 | 141 | 16 |  |  |  | 12
Ctrl 1 | 0 | 0 |  | 100 | 264 | 135 | 17 |  |  |  | 13
Ctrl 2 | 0 | 0 |  | 105 | 263 | 149 | 9 |  |  |  | 14
| Adjust |  | 0 | 110 | 262 | 157 | 12 |  |  |  | 15
| Total |  | 0.0619 | 115 | 255 | 169 | 39 |  |  |  | 16
|  |  |  | 120 | 280 | 170 | 60 |  |  |  | 17
| Batch Wt. Clean |  |  | 125 | 283 | 173 | 51 |  |  |  | 18
| Add Individual |  |  | 130 | [6 empty] | 19
| Batch Wt. Dirty |  |  | 135
| Add Individual |  |  | 140
145
|  |  |  | 150 | [5 empty] | Shape key: |  | 1 | round
|  |  |  | 155 | [7 empty] | 2 | half
|  |  |  | 160 | [7 empty] | 3 | quarter
|  |  |  | 165 | [7 empty] | 4 | smaller than quarter