## HK-D01
LOPEZ LABS EMISSIONS TEST DATA FORM | [8 empty] | DATA INPUT SCREEN:
Revised Jan 28/09
RUN No. |  | TL-001 |  | Heater ID | TL |  | DATE | 25/09/09 | Instructions: |  | Enter data only into fields that are
Wood Moisture % |  | 14 |  | Time since last burn |  | 4 | Ambient Temperature | 62 |  |  | shaded like this box
Total Weight lbs |  | #VALUE! |  | Start Time |  | 15:25 |  |  |  |  | Slide graph over when done and start test
Kindling Weight lbs |  | 3.4 |  | FUELING |  |  |  |  | GENERAL
Number of Pieces |  | #VALUE! |  | Fuel Type.......................... |  |  | Beech,Mp |  | RUN No. |  | TL-001 | DATE |  | 25/09/09
Fuel Surface/Vol |  | #VALUE! |  | Fuel Density...................... |  |  | larger at the bottom front to back |  | Time since last burn |  | 4 | HEATER ID |  | TL
Average Pc. Wt. lbs |  | #VALUE! |  | Unburned Fuel................. |  | 0 | 0 |  | Start Time |  | 15:25 | Ambient Temperature |  | 62
Run Length hrs |  | 2 | [9 empty] | Weather | overcast, windy
Av. Stack Temp F |  | 278 | [10 empty] | \
Av. O2% |  | 14.45 |  | GAS DATA FROM TESTO SPREADSHEET |  |  |  |  | FUELING
Av. CO% |  | 0.1781 |  |  | StackTemp | O2% x10 | ppm CO |  |  |  |  | Fuel Configuration:
Stack Temp Factor |  | 0.84584 |  |  | 278 | 14.45 | 1781 |  | Fuel Type |  | Beech,Mp | side kindling, left
Stack Dilution Factor |  | 3.2403 | [9 empty] | larger at the bottom front to back
Burn Rate dry kg/hr |  | #VALUE! | [6 empty] | Kindling Weight |  | 3.4
Boiling of Water Loss% |  | 11.6749 | [6 empty] | Unburned Fuel |  | 0
CO Loss % |  | 3.8798
HC Loss % |  | 0.43124
Dry Gas Loss % |  | 11.7555 | [7 empty] | DETAILED FUEL INFORMATION
Filter Catch gm |  | 0.0772 | [7 empty] | Piece # | Weight | Moisture | Circumf | Length | Shape
g/kg Condar |  | 1.1238 | [7 empty] | 1 | 4.4 | 14 |  | 15
g/kg CO |  | 34.222 | [7 empty] | 2 | 6.05 | 14 |  | 18
Combustion Effic |  | 95.6889 | [7 empty] | 3 | 5.72 | 14 |  | 16
Heat Trans. Effic |  | 76.5695 | [7 empty] | 4 | 5.28 | 14 |  | 18
Overall Efficiency |  | 73.2686 | [7 empty] | 5 | 3.52 | 14 |  | 15
Filter | Clean | Dirty | Wt. of | [6 empty] | 6 | 5.28 | 14 |  | 16
Number | Filter Wt. | Filter Wt. | Particulat | [6 empty] | 7 | 5.3 | 14 |  | 15
1 | 0.992 | 1.0653 | 0.0733 | [6 empty] | 8 | 9.46 | 14 |  | 16
2 | 0.9806 | 0.9845 | 0.0039 | [6 empty] | 9
3 |  |  | 0 | [6 empty] | 10
4 |  |  | 0 | [6 empty] | 11
5 |  |  | 0 | [6 empty] | 12
6 |  |  | 0 | [6 empty] | 13
Ctrl 1 | 0 | 0 | [7 empty] | 14
Ctrl 2 | 0 | 0 | [7 empty] | 15
| Adjust |  | 0 | [6 empty] | 16
| Total |  | 0.0772 | [6 empty] | 17
18
19
[11 empty] | Shape key: |  | 1 | round
[13 empty] | 2 | half
[13 empty] | 3 | quarter
[13 empty] | 4 | smaller than quarter
[13 empty] | 5 | other