## HK-D01
LOPEZ LABS EMISSIONS TEST CALCULATOR | [10 empty] | Notes
Revised Jan 23/10 | [10 empty] | 1 | 46 | 91
RUN No. |  | HK-L16 |  | Instructions: |  | Enter data only into fields that are |  |  |  |  | 2 | 47 | 92
Wood Moisture % |  | 28.2857 |  |  |  | shaded like this box |  |  |  |  | 3 | 48 | 93
Total Weight lbs |  | 53.45 | [8 empty] | 4 | 49 | 94
Kindling Weight lbs |  | 3.75 |  | Heater ID |  | HK | DATE |  | 2009-02-19 |  | 5 | 50 | 95
Number of Pieces |  | 7 |  | Time since last burn |  | 24 | Outdoor Temperature |  | 30F |  | 6 | 51 | 96
Fuel Surface/Vol |  | #DIV/0! |  | Firebox temp, start |  | 110F | Weather | clear, 5-10mph wind |  |  | 7 | 52 | 97
Average Pc. Wt. lbs |  | 7.1 | [8 empty] | 8 | 53 | 98
Run Length hrs |  | 1.5 |  | AVERAGES FROM TESTO TEMPLATE | [6 empty] | 9 | 54 | 99
Av. Stack Temp F |  | 278 |  | StackTemp | O2% | ppm CO | Air Temp | Start Time |  |  | 10 | 55 | 100
Av. O2% |  | 14.96 |  | 278 | 14.96 | 1251 |  | 14:48 |  |  | 11 | 56 | 101
Av. CO% |  | 0.1251 |  | adj | adj | [5 empty] | 12 | 57 | 102
Stack Temp Factor |  | 0.84584 |  | FUELING | [6 empty] | 13 | 58 | 103
Stack Dilution Factor |  | 3.5185 |  |  |  |  | Fuel Configuration: |  |  |  | 14 | 59 | 104
Burn Rate dry kg/hr |  | 11.6155 |  | Fuel Type |  | white birch | front to back |  |  |  | 15 | 60 | 105
Boiling of Water Loss% |  | 11.6749 |  |  |  |  | largest pieces on bottom |  |  |  | 16 | 61 | 106
CO Loss % |  | 2.9592 |  | Kindling Weight |  | 3.75 |  |  |  |  | 17 | 62 | 107
HC Loss % |  | 0.40114 |  | Unburned Fuel |  | 0 |  |  |  |  | 18 | 63 | 108
Dry Gas Loss % |  | 12.7649 | [8 empty] | 19 | 64 | 109
Filter Catch gm |  | 0.0496 |  | DETAILED FUEL INFORMATION | [6 empty] | 20 | 65 | 110
Combustion Effic |  | 96.6396 |  | Piece # | Weight | Moisture | Length | Circumf | Species | Shape | 21 | 66 | 111
Heat Trans. Effic |  | 75.5602 |  | 1 | 5.4 | 30.5 |  |  | wh b | 2 | 22 | 67 | 112
g/kg Condar |  | 1.0454 |  | 2 | 5.4 | 29.5 |  |  | wh b | 2 | 23 | 68 | 113
g/kg CO |  | 26.1019 |  | 3 | 6.4 | 30.8 |  |  | wh b | 3 | 24 | 69 | 114
Overall Efficiency |  | 73.0211 |  | 4 | 6.6 | 24.4 |  |  | wh b | 3 | 25 | 70 | 115
Filter | Clean | Dirty | Wt. of | 5 | 7.2 | 25.4 |  |  | wh b | 2 | 26 | 71 | 116
Number | Filter Wt. | Filter Wt. | Particulat | 6 | 9.2 | 30.5 |  |  | wh b | 3 | 27 | 72 | 117
1 | 0.9938 | 0.9951 | 0.0013 | 7 | 9.5 | 26.9 |  |  | wh b | 2 | 28 | 73 | 118
2 | 1.0033 | 1.0516 | 0.0483 | 8 | [6 empty] | 29 | 74 | 119
3 |  |  | 0 | 9 | [6 empty] | 30 | 75 | 120
4 |  |  | 0 | 10 | [6 empty] | 31 | 76 | 121
5 |  |  | 0 | 11 | [6 empty] | 32 | 77 | 122
6 |  |  | 0 | 12 | [6 empty] | 33 | 78 | 123
Ctrl 1 | 0 | 0 |  | 13 | [6 empty] | 34 | 79 | 124
Ctrl 2 | 0 | 0 |  | 14 | [6 empty] | 35 | 80 | 125
| Adjust |  | 0 | 15 | [6 empty] | 36 | 81 | 126
| Total |  | 0.0496 | 16 | [6 empty] | 37 | 82 | 127
|  |  |  | 17 | [6 empty] | 38 | 83 | 128
|  |  |  | 18 | [6 empty] | 39 | 84 | 129
|  |  |  | 19 | [6 empty] | 40 | 85 | 130
|  |  |  | 20 | [6 empty] | 41 | 86 | 131
[6 empty] | Shape key: | 1 | round |  |  | 42 | 87 | 132
[7 empty] | 2 | half |  |  | 43 | 88 | 133
[7 empty] | 3 | quarter |  |  | 44 | 89 | 134
[7 empty] | 4 | smaller than quarter |  |  | 45 | 90 | 135
[7 empty] | 5 | other
Note on L2: Comment:
Note on L3: Comment:
Note on L4: Comment:
Note on L5: Comment:
Note on L6: Comment:
Note on L7: Comment:
Note on L8: Comment:
Note on L9: Comment:
Note on L10: Comment:
Note on L11: Comment:
Note on L12: Comment:
Note on L13: Comment:
Note on L14: Comment:
Note on L15: Comment:
Note on L16: Comment:
Note on L17: Comment:
Note on L18: Comment:
Note on L19: Comment:
Note on L20: Comment:
Note on L21: Comment:
Note on L22: Comment:
Note on L23: Comment:
Note on L24: Comment:
Note on L25: Comment:
Note on L26: Comment:
Note on L27: Comment:
Note on L28: Comment:
Note on L29: Comment:
Note on L30: Comment:
Note on L31: Comment:
Note on L32: Comment:
Note on L33: Comment:
Note on L34: Comment:
Note on L35: Comment:
Note on L36: Comment:
Note on L37: Comment:
Note on L38: Comment:
Note on L39: Comment:
Note on L40: Comment:
Note on L41: Comment:
Note on L42: Comment:
Note on L43: Comment:
Note on L44: Comment:
Note on L45: Comment:
Note on L46: Comment:
Note on M2: Comment:
Note on M3: Comment:
Note on M4: Comment:
Note on M5: Comment:
Note on M6: Comment:
Note on M7: Comment:
Note on M8: Comment:
Note on M9: Comment:
Note on M10: Comment:
Note on M11: Comment:
Note on M12: Comment:
Note on M13: Comment:
Note on M14: Comment:
Note on M15: Comment:
Note on M16: Comment:
Note on M17: Comment:
Note on M18: Comment:
Note on M19: Comment:
Note on M20: Comment:
Note on M21: Comment:
Note on M22: Comment:
Note on M23: Comment:
Note on M24: Comment:
Note on M25: Comment:
Note on M26: Comment:
Note on M27: Comment:
Note on M28: Comment:
Note on M29: Comment:
Note on M30: Comment:
Note on M31: Comment:
Note on M32: Comment:
Note on M33: Comment:
Note on M34: Comment:
Note on M35: Comment:
Note on M36: Comment:
Note on M37: Comment:
Note on M38: Comment:
Note on M39: Comment:
Note on M40: Comment:
Note on M41: Comment:
Note on M42: Comment:
Note on M43: Comment:
Note on M44: Comment:
Note on M45: Comment:
Note on M46: Comment:
Note on N2: Comment:
Note on N3: Comment:
Note on N4: Comment:
Note on N5: Comment:
Note on N6: Comment:
Note on N7: Comment:
Note on N8: Comment:
Note on N9: Comment:
Note on N10: Comment:
Note on N11: Comment:
Note on N12: Comment:
Note on N13: Comment:
Note on N14: Comment:
Note on N15: Comment:
Note on N16: Comment:
Note on N17: Comment:
Note on N18: Comment:
Note on N19: Comment:
Note on N20: Comment:
Note on N21: Comment:
Note on N22: Comment:
Note on N23: Comment:
Note on N24: Comment:
Note on N25: Comment:
Note on N26: Comment:
Note on N27: Comment:
Note on N28: Comment:
Note on N29: Comment:
Note on N30: Comment:
Note on N31: Comment:
Note on N32: Comment:
Note on N33: Comment:
Note on N34: Comment:
Note on N35: Comment:
Note on N36: Comment:
Note on N37: Comment:
Note on N38: Comment:
Note on N39: Comment:
Note on N40: Comment:
Note on N41: Comment:
Note on N42: Comment:
Note on N43: Comment:
Note on N44: Comment:
Note on N45: Comment:
Note on N46: Comment: