## HK-D01
LOPEZ LABS EMISSIONS TEST CALCULATOR | [10 empty] | Notes
Revised Jan 26/14 | [10 empty] | 1 | 46 | 91
RUN No. |  | HK-M16 |  | Instructions: |  | Enter data only into fields that are |  |  |  |  | 2 | 47 | 92
Wood Moisture % |  | 15.7602 |  |  |  | shaded like this box |  |  |  |  | 3 | 48 | 93
Total Weight lbs |  | 37.33 | 57 | [7 empty] | 4 | 49 | 94
Kindling Weight lbs |  | 3.75 |  | Heater ID |  | HK | DATE |  | 2014-02-08 |  | 5 | 50 | 95
Number of Pieces |  | 14 |  | Time since last burn |  | 24 | Outdoor Temperature |  | 10F |  | 6 | 51 | 96
Fuel Surface/Vol |  | 3.0902 |  | Firebox temp, start |  |  | Weather | Sunny clear no wind |  |  | 7 | 52 | 97
Average Pc. Wt. lbs |  | 2.3986 | [8 empty] | 8 | 53 | 98
Run Length hrs |  | 2 |  | AVERAGES FROM TESTO TEMPLATE | [6 empty] | 9 | 54 | 99
Av. Stack Temp F |  | 257 |  | StackTemp | O2% | ppm CO | Air Temp | Start Time |  |  | 10 | 55 | 100
Av. O2% |  | 15.9 |  | 257 | 15.9 | 1419 |  | 11:45 |  |  | 11 | 56 | 101
Av. CO% |  | 0.1419 |  | adj | [6 empty] | 12 | 57 | 102
Stack Temp Factor |  | 0.85814 |  | FUELING | [6 empty] | 13 | 58 | 103
Stack Dilution Factor |  | 4.18 |  |  |  |  | Fuel Configuration: |  |  |  | 14 | 59 | 104
Burn Rate dry kg/hr |  | 7.147 |  | Fuel Type |  | wh birch | ASTM crib see photo |  |  |  | 15 | 60 | 105
Boiling of Water Loss% |  | 11.5775 | [8 empty] | 16 | 61 | 106
CO Loss % |  | 3.9877 |  | Kindling Weight |  | 3.75 |  |  |  |  | 17 | 62 | 107
HC Loss % |  | 0.52701 |  | Unburned Fuel |  | 0 |  |  |  |  | 18 | 63 | 108
Dry Gas Loss % |  | 13.6336 | [8 empty] | 19 | 64 | 109
Filter Catch gm |  | 0.0742 |  | DETAILED FUEL INFORMATION | [6 empty] | 20 | 65 | 110
Combustion Effic |  | 95.4853 |  | Piece # | Weight | Moisture | Length | Circumf | Species | Shape | 21 | 66 | 111 | scratch
Heat Trans. Effic |  | 74.7889 |  | 1 | 1.69 | 15.2 | 13 | 10 | wh birch | 1.5x3.5 | 22 | 67 | 112 | 25.688
g/kg Condar |  | 1.3734 |  | 2 | 1.69 | 15.2 | 13 | 10 | wh birch | 1.5x3.5 | 23 | 68 | 113 | 25.688
g/kg CO |  | 35.1733 |  | 3 | 1.5 | 14.5 | 13 | 10 | wh birch | 1.5x3.5 | 24 | 69 | 114 | 21.75
Overall Efficiency |  | 71.4124 |  | 4 | 1.56 | 14.5 | 13 | 10 | wh birch | 1.5x3.5 | 25 | 70 | 115 | 22.62
Filter | Clean | Dirty | Wt. of | 5 | 1.75 | 15.2 | 13 | 10 | wh birch | 1.5x3.5 | 26 | 71 | 116 | 26.6
Number | Filter Wt. | Filter Wt. | Particulat | 6 | 3.25 | 15 | 13 | 14 | wh birch | 3.5x3.5 | 27 | 72 | 117 | 48.75
1 | 0.9732 | 0.9754 | 0.0022 | 7 | 3.38 | 15.2 | 13 | 14 | wh birch | 3.5x3.5 | 28 | 73 | 118 | 51.376
2 | 0.9776 | 1.0496 | 0.072 | 8 | 3.44 | 15.4 | 13 | 14 | wh birch | 3.5x3.5 | 29 | 74 | 119 | 52.976
3 |  |  | 0 | 9 | 3.44 | 15.1 | 13 | 14 | wh birch | 3.5x3.5 | 30 | 75 | 120 | 51.944
4 |  |  | 0 | 10 | 3.38 | 14.8 | 13 | 14 | wh birch | 3.5x3.5 | 31 | 76 | 121 | 50.024
5 |  |  | 0 | 11 | 3.69 | 17.6 | 13 | 14 | wh birch | 3.5x3.5 | 32 | 77 | 122 | 64.944
6 |  |  | 0 | 12 | 1.75 | 15.2 | 13 | 14 | wh birch | 3.5x3.5 | 33 | 78 | 123 | 26.6
Ctrl 1 | 0 | 0 |  | 13 | 1.5 | 14.5 | 13 | 14 | wh birch | 3.5x3.5 | 34 | 79 | 124 | 21.75
Ctrl 2 | 0 | 0 |  | 14 | 1.56 | 14.5 | 13 | 14 | wh birch | 3.5x3.5 | 35 | 80 | 125 | 22.62
| Adjust |  | 0 | 15 | [6 empty] | 36 | 81 | 126 | 0
| Total |  | 0.0742 | 16 | [6 empty] | 37 | 82 | 127 | 0
|  |  |  | 17 | [6 empty] | 38 | 83 | 128 | 0
|  |  |  | 18 | [6 empty] | 39 | 84 | 129 | 0
|  |  |  | 19 | [6 empty] | 40 | 85 | 130 | 0
|  |  |  | 20 | [6 empty] | 41 | 86 | 131 | 0
[6 empty] | Shape key: | 1 | round |  |  | 42 | 87 | 132
[7 empty] | 2 | half |  |  | 43 | 88 | 133
|  |  |  | Total | 33.58 |  | 3 | quarter |  |  | 44 | 89 | 134
[7 empty] | 4 | smaller than quarter |  |  | 45 | 90 | 135
[7 empty] | 5 | other
Note on L2: Comment:
Note on L3: Comment:
Note on L4: Comment:
Note on L5: Comment:
Note on L6: Comment:
Note on L7: Comment:
Note on L8: Comment:
Note on L9: Comment:
Note on L10: Comment:
Note on L11: Comment:
Note on L12: Comment:
Note on L13: Comment:
Note on L14: Comment:
Note on L15: Comment:
Note on L16: Comment:
Note on L17: Comment:
Note on L18: Comment:
Note on L19: Comment:
Note on L20: Comment:
Note on L21: Comment:
Note on L22: Comment:
Note on L23: Comment:
Note on L24: Comment:
Note on L25: Comment:
Note on L26: Comment:
Note on L27: Comment:
Note on L28: Comment:
Note on L29: Comment:
Note on L30: Comment:
Note on L31: Comment:
Note on L32: Comment:
Note on L33: Comment:
Note on L34: Comment:
Note on L35: Comment:
Note on L36: Comment:
Note on L37: Comment:
Note on L38: Comment:
Note on L39: Comment:
Note on L40: Comment:
Note on L41: Comment:
Note on L42: Comment:
Note on L43: Comment:
Note on L44: Comment:
Note on L45: Comment:
Note on L46: Comment:
Note on M2: Comment:
Note on M3: Comment:
Note on M4: Comment:
Note on M5: Comment:
Note on M6: Comment:
Note on M7: Comment:
Note on M8: Comment:
Note on M9: Comment:
Note on M10: Comment:
Note on M11: Comment:
Note on M12: Comment:
Note on M13: Comment:
Note on M14: Comment:
Note on M15: Comment:
Note on M16: Comment:
Note on M17: Comment:
Note on M18: Comment:
Note on M19: Comment:
Note on M20: Comment:
Note on M21: Comment:
Note on M22: Comment:
Note on M23: Comment:
Note on M24: Comment:
Note on M25: Comment:
Note on M26: Comment:
Note on M27: Comment:
Note on M28: Comment:
Note on M29: Comment:
Note on M30: Comment:
Note on M31: Comment:
Note on M32: Comment:
Note on M33: Comment:
Note on M34: Comment:
Note on M35: Comment:
Note on M36: Comment:
Note on M37: Comment:
Note on M38: Comment:
Note on M39: Comment:
Note on M40: Comment:
Note on M41: Comment:
Note on M42: Comment:
Note on M43: Comment:
Note on M44: Comment:
Note on M45: Comment:
Note on M46: Comment:
Note on N2: Comment:
Note on N3: Comment:
Note on N4: Comment:
Note on N5: Comment:
Note on N6: Comment:
Note on N7: Comment:
Note on N8: Comment:
Note on N9: Comment:
Note on N10: Comment:
Note on N11: Comment:
Note on N12: Comment:
Note on N13: Comment:
Note on N14: Comment:
Note on N15: Comment:
Note on N16: Comment:
Note on N17: Comment:
Note on N18: Comment:
Note on N19: Comment:
Note on N20: Comment:
Note on N21: Comment:
Note on N22: Comment:
Note on N23: Comment:
Note on N24: Comment:
Note on N25: Comment:
Note on N26: Comment:
Note on N27: Comment:
Note on N28: Comment:
Note on N29: Comment:
Note on N30: Comment:
Note on N31: Comment:
Note on N32: Comment:
Note on N33: Comment:
Note on N34: Comment:
Note on N35: Comment:
Note on N36: Comment:
Note on N37: Comment:
Note on N38: Comment:
Note on N39: Comment:
Note on N40: Comment:
Note on N41: Comment:
Note on N42: Comment:
Note on N43: Comment:
Note on N44: Comment:
Note on N45: Comment:
Note on N46: Comment: