## HK-D01
LOPEZ LABS EMISSIONS TEST DATA FORM | [9 empty] | DATA INPUT SCREEN:
Revised Mar 4/05 | [6 empty] | Note: calculated O2, Revised 1/21/95
RUN No. |  | AK01-01 |  | Heater ID | AK01 |  | DATE |  | Feb 1/05 | Instructions: |  | Enter data only into fields that are
Wood Moisture................ |  | 22.5714 |  | Time since last burn |  | 18 | Ambient Temperature |  | 64 |  |  | shaded like this box
Total Weight..................... |  | #VALUE! |  | Start Time |  | 10:30 | [5 empty] | Slide graph over when done and start test
Kindling Weight................ |  | 2 |  | FUELING | [5 empty] | GENERAL
Number of Pieces........... |  | #VALUE! |  | Fuel Type.......................... |  | DF-og | Same air as last 94 test |  |  | RUN No. |  | HKC-01 | DATE |  | Feb 1/05
Fuel Surface/Vol............. |  | #VALUE! |  | Fuel Density...................... |  | 30.6 | 2221 |  |  | Time since last burn |  | 18 | HEATER ID |  | AK01
Run Length........................ |  | 2 |  | Unburned Fuel................. |  | 1.5 | Wood moisture is estimated |  |  | Start Time |  | 10:30 | Ambient Temperature |  | 64
Av. Stack Temp............... |  | 100 | [10 empty] | Weather
Av. O2%.............................. |  | 17.975
Av. CO%............................. |  | 0.15 |  | GAS DATA INPUT | [5 empty] | FUELING
Stack Temp. Factor........ |  | 0.97101 |  | Time | StackTemp | O2% x10 | CO% x1000 | CO2% x10 | HC ppm |  |  |  | Fuel Configuration:
Stack Dilution Factor...... |  | 7.1453 |  | 0 | 100 | calculated |  |  |  | Fuel Type |  | DF-og | Same air as last 94 test
Burn Rate dry kg/hr........ |  | #VALUE! |  | 5 | 100 | 204.75 | 150 | 0 | 0 |  |  |  | 2221
Boiling of Water Loss..... |  | 10.849 |  | 10 | 100 | 204.75 | 150 | 0 | 0 | Kindling Weight |  | 2
CO Loss %......................... |  | 7.2056 |  | 15 | 100 | 204.75 | 150 | 0 | 0 | Unburned Fuel |  | 1.5 | Wood moisture is estimated
HC Loss %......................... |  | 4.7684 |  | 20 | 100 | 204.75 | 150 | 0 | 0
Dry Gas Loss %............... |  | 3.7388 |  | 25 | 100 | 204.75 | 150 | 0 | 0
Filter Catch gm. |  | 0.4444 |  | 30 | 100 | 204.75 | 150 | 0 | 0 |  | DETAILED FUEL INFORMATION
g/kg Condar................... |  | 12.4267 |  | 35 | 100 | 204.75 | 150 | 0 | 0 |  | Piece # | Weight | Moisture | Circumf | Length
g/kg CO........................... |  | 63.5574 |  | 40 | 100 | 204.75 | 150 | 0 | 0 |  | 1 | 9.5 | 18 | 21 | 16
Combustion Effic.............. |  | 88.026 |  | 45 | 100 | 204.75 | 150 | 0 | 0 |  | 2 | 9.5 | 18 | 24 | 16
Heat Trans. Effic.............. |  | 85.4122 |  | 50 | 100 | 204.75 | 150 | 0 | 0 |  | 3 | 8.5 | 50 | 22 | 16
Overall Efficiency............ |  | 75.1849 |  | 55 | 100 | 204.75 | 150 | 0 | 0 |  | 4 | 5 | 18 | 18 | 16
Filter | Clean | Dirty | Wt. of | 60 | 100 | 204.75 | 150 | 0 | 0 |  | 5 | 5.6 | 18 | 17.5 | 16
Number | Filter Wt. | Filter Wt. | Particulat | 65 | 100 | 204.75 | 150 | 0 | 0 |  | 6 | 7.5 | 18 | 22 | 16
1 | 1.1111 | 1.2222 | 0.1111 | 70 | 100 | 204.75 | 150 | 0 | 0 |  | 7 | 9 | 18 | 25 | 16
2 | 1.1111 | 1.2222 | 0.1111 | 75 | 100 | 204.75 | 150 | 0 | 0 |  | 8
3 | 1.1111 | 1.2222 | 0.1111 | 80 | 100 | 204.75 | 150 | 0 | 0 |  | 9
4 | 1.1111 | 1.2222 | 0.1111 | 85 | 100 | 204.75 | 150 | 0 | 0 |  | 10
5 |  |  | 0 | 90 | 100 | 204.75 | 150 | 0 | 0 |  | 11
6 |  |  | 0 | 95 | 100 | 204.75 | 150 | 0 | 0 |  | 12
Ctrl 1 | 2.2222 | 2.2222 |  | 100 | 100 | 204.75 | 150 | 0 | 0 |  | 13
Ctrl 2 | 2.2222 | 2.2222 |  | 105 | 100 | 204.75 | 150 | 0 | 0 |  | 14
| Adjust |  | 0 | 110 | 100 | 204.75 | 150 | 0 | 0 |  | 15
| Total |  | 0.4444 | 115 | 100 | 204.75 | 150 | 0 | 0 |  | 16
|  |  |  | 120 | 100 | 204.75 | 150 | 0 | 0 |  | 17
| Batch Wt. Clean |  | 4.5555 | 125 | [6 empty] | 18
| Add Individual |  | 4.4444 | 130 | [6 empty] | 19
| Batch Wt. Dirty |  |  | 135
| Add Individual |  | 4.8888 | 140
145
150
155
160
165
Note on E14: Start: Initial stack temp: 64. Time to start from ignition: 1 minute.
Note on E15: 5: Brisk start.
Note on E16: 10: Whole pile ignited, toned down somewhat.
Note on E17: 15:
Note on E18: 20:
Note on E19: 25:
Note on E20: 30:
Note on E21: 35: Nice brisk fire.
Note on E22: 40:
Note on E23: 45:
Note on E24: 50:
Note on E25: 55:
Note on E26: 60:
Note on E27: 65:
Note on E28: 70:
Note on E29: 75:
Note on E30: 80:
Note on E31: 85:
Note on E32: 90:
Note on E33: 95:
Note on E34: 100: Poke at 97.
Note on E35: 105:
Note on E36: 110:
Note on E37: 115:
Note on E38: 120: