## 000119
Clearance to Combustibles Data
Date | Jan 19/00
Description: | 4x8 1/2" plywood 4" from rear of unfaced Heatkit 22" core, closed off at top, open on 2 sides
Heater 42" wide, 82" high
Measuring locations: (height from floor): A-60", B-48", C-24"
Fuelling: | 50 lbs hardwood, 20% moisture
| Heater |  |  | Plywood
Time | H24 | H48 | H60 | P24 | P48 | P60 | Stack | heater | rise
11:40 | 133 | 274 | 233 | 101 | 132 | 110 | 275 | 133 | 32
11:55 | 138 | 281 | 235 | 104 | 135 | 119 | 265 | 138 | 34
12:20 | 149 | 282 | 261 | 108 | 139 | 128 | 225 | 149 | 41
13:30 | 159 | 256 | 251 | 113 | 136 | 129 | 167 | 159 | 46
15:00 | 159 | 221 | 208 | 109 | 120 | 114 | 144 | 159 | 50
15:45 | 155 | 203 | 199 | 106 | 113 | 108 | 138 | 155 | 49
[8 empty] | 274 | 142
[8 empty] | 281 | 146
[8 empty] | 282 | 143
[8 empty] | 256 | 120
[8 empty] | 221 | 101
[8 empty] | 203 | 90
[8 empty] | 233 | 123
[8 empty] | 235 | 116
[8 empty] | 261 | 133
[8 empty] | 251 | 122
[8 empty] | 208 | 94
[8 empty] | 199 | 91

## 000120
Clearances to Combustibles Test
Date: | January 20/00
Description: | Heatkit 22, unfaced heater core, 4x8 sheet of 1/2" plywood with 4" airspace,closed at top, from rear of heater
Fueling: | 50 lbs hardwood, 20 % moisture
Time | H12 | H24 | H36 | H48 | H60 | H67 | H75 | H80 | P12 | P24 | P36 | P48 | P60 | P67 | P75 | P80 | STACK | O2
10:00 | 106 | 88 | 91 | 137 | 81 | 438 | 122 | 79 | 61 | 58 | 62 | 70 | 70 | 127 | 97 | 74 | 420 | 14.3
10:15 | 115 | 110 | 108 | 160 | 87 | 412 | 131 | 83 | 62 | 63 | 79 | 76 | 74 | 133 | 108 | 77 | 210
11:20 | 130 | 231 | 205 | 235 | 121 | 216 | 146 | 98 | 75 | 95 | 109 | 110 | 89 | 107 | 104 | 83 | 205
12:30 | 121 | 234 | 222 | 228 | 134 | 190 | 147 | 109 | 76 | 104 | 117 | 113 | 94 | 104 | 101 | 87 | 140
13:15 | 117 | 218 | 212 | 215 | 138 | 181 | 144 | 113 | 75 | 102 | 115 | 110 | 92 | 101 | 99 | 88 | 128
14:45 | 110 | 179 | 182 | 188 | 138 | 155 | 130 | 113 | 72 | 89 | 98 | 97 | 89 | 94 | 91 | 85 | 112
Heater surf | temp drop to wall, 4" airspace
106 | 61
115 | 62
130 | 75
121 | 76
117 | 75
110 | 72
88 | 58
110 | 63
231 | 95
234 | 104
218 | 102
179 | 89
91 | 62
108 | 79
205 | 109
222 | 117
212 | 115
182 | 98
137 | 70
160 | 76
235 | 110
228 | 113
215 | 110
188 | 97
81 | 70
87 | 74
121 | 89
134 | 94
138 | 92
138 | 89
438 | 127
412 | 133
216 | 107
190 | 104
181 | 101
155 | 94
122 | 97
131 | 108
146 | 104
147 | 101
144 | 99
130 | 91
79 | 74
83 | 77
98 | 83
109 | 87
113 | 88
113 | 85

## Sheet1
Time | 60" | 48" | 36" | 24" | 12"
13:00 | 122 | 104 | 82 | 77 | 77
13:30 | 146 | 117 | 89 | 82 | 83
14:00 | 156 | 127 | 97 | 88 | 90
14:30 | 170 | 141 | 106 | 98 | 98
15:00 | 181 | 152 | 114 | 105 | 109
15:30 | 190 | 163 | 121 | 113 | 116
16:00 | 192 | 173 | 130 | 121 | 124
16:30 | 195 | 183 | 139 | 130 | 136
17:00 | 196 | 186 | 144 | 137 | 140
17:30 | 198 | 190 | 154 | 144 | 148
18:00 | 201 | 192 | 159 | 151 | 154
18:30 | 204 | 193 | 165 | 155 | 158
19:00 | 210 | 197 | 174 | 162 | 165
19:30 | 219 | 199 | 180 | 166 | 168
20:00 | 225 | 200 | 182 | 170 | 171
20:30 | 227 | 203 | 184 | 174 | 175
21:00 | 231 | 210 | 186 | 176 | 176
21:30 | 234 | 215 | 187 | 178 | 178
22:00 | 236 | 220 | 188 | 180 | 180
22:30 | 238 | 224 | 190 | 182 | 182
23:00 | 239 | 227 | 190 | 182 | 181
Note on P29: Norbert Senf:

## 000121
Clearances to Combustibles Test | [18 empty] | Heater | Wall | Heater | Wall | Heater | Wall
Date: | January21/00 | [17 empty] | 64 | 48 | 216 | 107 | 242 | 106
Description: | Heatkit 22, unfaced heater core, 4x8 sheet of 1/2" plywood with 4" airspace,closed at top, from rear of heater | [17 empty] | 64 | 51 | 217 | 112 | 246 | 140
Fueling: | 50 lbs hardwood, 20 % moisture, reloaded with 50 lbs at 2 hrs. | [17 empty] | 64 | 52 | 218 | 102 | 250 | 114
[19 empty] | 66 | 53 | 220 | 159 | 251 | 129
| Fuel Data: | Load 1 |  | Load 2 |  | Load 3 |  | Load 4 | [10 empty] | 68 | 55 | 221 | 120 | 252 | 124
|  | Piece # | Weight | Piece # | Weight | Piece # | Weight | Piece # | Weight | [9 empty] | 70 | 60 | 222 | 117 | 253 | 133
|  | 1 | 50 | 1 | 8 | 1 |  | 1 | [10 empty] | 71 | 55 | 227 | 97 | 255 | 114
|  | 2 |  | 2 | 14.5 | 2 |  | 2 | [10 empty] | 73 | 62 | 228 | 113 | 256 | 136
|  | 3 |  | 3 | 10 | 3 |  | 3 | [10 empty] | 73 | 67 | 230 | 131 | 260 | 117
|  | 4 |  | 4 | 6.75 | 4 |  | 4 | [10 empty] | 75 | 70 | 231 | 95 | 261 | 128
|  | 5 |  | 5 | 10.75 | 5 |  | 5 | [10 empty] | 79 | 52 | 233 | 110 | 262 | 142
|  | 6 |  | 6 |  | 6 |  | 6 | [10 empty] | 79 | 74 | 234 | 104 | 265 | 137
|  | 7 |  | 7 |  | 7 |  | 7 |  | Total Weight: | [8 empty] | 80 | 79 | 235 | 110 | 272 | 139
| Totals (lbs) |  | 50 |  | 50 |  | 0 |  | 0 | 100 | [8 empty] | 81 | 57 | 235 | 119 | 274 | 132
[19 empty] | 81 | 70 |  |  | 280 | 125
Time | H12 | H24 | H36 | H48 | H60 | H67 | H75 | H80 | P12 | P24 | P36 | P48 | P60 | P67 | P75 | P80 | STACK | O2 | 83 | 77
9:30 | 64 | 64 | 64 | 71 | 73 | 519 | 86 | 70 | 48 | 51 | 52 | 55 | 62 | 112 | 78 | 60 | 430 | 13.4 | 86 | 60
9:45 | 79 | 66 | 68 | 81 | 73 | 518 | 112 | 75 | 52 | 53 | 55 | 57 | 67 | 137 | 100 | 70 | 492 | 14.9 | 86 | 78
10:05 | 105 | 86 | 87 | 129 | 80 | 529 | 145 | 83 | 59 | 60 | 64 | 70 | 79 | 179 | 131 | 84 | 552 | 14.7 | 87 | 64
10:30 | 130 | 126 | 126 | 184 | 95 | 472 | 147 | 90 | 68 | 70 | 76 | 83 | 84 | 150 | 126 | 89 | 437 | 17.9 | 87 | 74
11:00 | 144 | 196 | 191 | 242 | 118 | 281 | 159 | 100 | 76 | 90 | 102 | 106 | 90 | 126 | 118 | 88 | 275 |  | 88 | 58
11:20 | 144 | 227 | 217 | 255 | 129 | 599 | 178 | 108 | 77 | 97 | 112 | 114 | 101 | 181 | 137 | 96 | 586 | 12.7 | 90 | 89
11:55 | 170 | 250 | 253 | 284 | 150 | 562 | 207 | 126 | 88 | 114 | 133 | 133 | 118 | 209 | 167 | 119 | 567 |  | 91 | 62
12:10 | 178 | 260 | 265 | 298 | 157 | 572 | 206 | 131 | 90 | 117 | 137 | 134 | 120 | 205 | 167 | 117 | 451 |  | 95 | 84
12:30 | 190 | 280 | 284 | 320 | 167 | 488 | 212 | 137 | 96 | 125 | 147 | 146 | 124 | 190 | 165 | 120 | 438 |  | 98 | 83
12:45 | 191 | 294 | 306 | 333 | 178 | 408 | 220 | 141 | 99 | 132 | 157 | 154 | 126 | 178 | 159 | 120 | 385 |  | 100 | 88
13:10 | 192 | 312 | 321 | 340 | 188 | 357 | 215 | 147 | 103 | 142 | 165 | 161 | 131 | 167 | 154 | 120 | 345 |  | 105 | 59
13:30 | 188 | 317 | 326 | 340 | 200 | 305 | 213 | 151 | 104 | 146 | 173 | 167 | 135 | 159 | 148 | 122 | 265 |  | 106 | 61
13:45 | 182 | 314 | 330 | 336 | 202 | 287 | 210 | 152 | 100 | 142 | 165 | 157 | 129 | 148 | 146 | 119 | 261 |  | 108 | 96
15:05 | 164 | 284 | 289 | 296 | 205 | 246 | 195 | 162 | 95 | 132 | 154 | 150 | 130 | 140 | 133 | 116 | 161 |  | 108 | 79
15:55 | 152 | 252 | 262 | 272 | 200 | 230 | 182 | 155 | 91 | 124 | 142 | 139 | 126 | 131 | 125 | 113 | 146 |  | 109 | 87
[19 empty] | 110 | 72
[19 empty] | 110 | 63
[19 empty] | 112 | 100
[19 empty] | 113 | 88
[19 empty] | 113 | 85
[19 empty] | 115 | 62
[19 empty] | 117 | 75
[19 empty] | 118 | 90
[19 empty] | 121 | 76
[19 empty] | 121 | 89
[19 empty] | 122 | 97
[19 empty] | 126 | 70
[19 empty] | 126 | 76
[19 empty] | 126 | 119
[19 empty] | 129 | 70
[19 empty] | 129 | 101
[19 empty] | 130 | 68
[19 empty] | 130 | 75
[19 empty] | 130 | 91
[19 empty] | 131 | 117
[19 empty] | 131 | 108
[19 empty] | 133 | 101
[19 empty] | 134 | 94
[19 empty] | 137 | 120
[19 empty] | 137 | 70
[19 empty] | 138 | 92
[19 empty] | 138 | 89
[19 empty] | 138 | 104
[19 empty] | 141 | 120
[19 empty] | 144 | 76
[19 empty] | 144 | 77
[19 empty] | 144 | 99
[19 empty] | 145 | 131
[19 empty] | 146 | 104
Heater | Wall |  | Heater | Temp Drop | [14 empty] | 147 | 126
64 | 48 |  | 64 | 16 | [14 empty] | 147 | 120
79 | 52 |  | 79 | 27 | [14 empty] | 147 | 101
105 | 59 |  | 105 | 46 | [14 empty] | 149 | 108
130 | 68 |  | 130 | 62 | [14 empty] | 150 | 118
144 | 76 |  | 144 | 68 | [14 empty] | 151 | 122
144 | 77 |  | 144 | 67 | [14 empty] | 152 | 91
170 | 88 |  | 170 | 82 | [14 empty] | 152 | 119
178 | 90 |  | 178 | 88 | [14 empty] | 155 | 113
190 | 96 |  | 190 | 94 | [14 empty] | 155 | 94
191 | 99 |  | 191 | 92 | [14 empty] | 155 | 106
192 | 103 |  | 192 | 89 | [14 empty] | 157 | 120
188 | 104 |  | 188 | 84 | [14 empty] | 159 | 118
182 | 100 |  | 182 | 82 | [14 empty] | 159 | 113
164 | 95 |  | 164 | 69 | [14 empty] | 159 | 109
152 | 91 |  | 152 | 61 | [14 empty] | 160 | 76
64 | 51 |  | 64 | 13 | [14 empty] | 162 | 116
66 | 53 |  | 66 | 13 | [14 empty] | 164 | 95
86 | 60 |  | 86 | 26 | [14 empty] | 167 | 124
126 | 70 |  | 126 | 56 | [14 empty] | 170 | 88
196 | 90 |  | 196 | 106 | [14 empty] | 178 | 90
227 | 97 |  | 227 | 130 | [14 empty] | 178 | 137
250 | 114 |  | 250 | 136 | [14 empty] | 178 | 126
260 | 117 |  | 260 | 143 | [14 empty] | 179 | 89
280 | 125 |  | 280 | 155 | [14 empty] | 181 | 101
294 | 132 |  | 294 | 162 | [14 empty] | 182 | 100
312 | 142 |  | 312 | 170 | [14 empty] | 182 | 125
317 | 146 |  | 317 | 171 | [14 empty] | 182 | 98
314 | 142 |  | 314 | 172 | [14 empty] | 184 | 83
284 | 132 |  | 284 | 152 | [14 empty] | 188 | 104
252 | 124 |  | 252 | 128 | [14 empty] | 188 | 131
64 | 52 |  | 64 | 12 | [14 empty] | 188 | 97
68 | 55 |  | 68 | 13 | [14 empty] | 190 | 96
87 | 64 |  | 87 | 23 | [14 empty] | 190 | 104
126 | 76 |  | 126 | 50 | [14 empty] | 191 | 99
191 | 102 |  | 191 | 89 | [14 empty] | 191 | 102
217 | 112 |  | 217 | 105 | [14 empty] | 192 | 103
253 | 133 |  | 253 | 120 | [14 empty] | 195 | 133
265 | 137 |  | 265 | 128 | [14 empty] | 196 | 90
284 | 147 |  | 284 | 137 | [14 empty] | 199 | 108
306 | 157 |  | 306 | 149 | [14 empty] | 200 | 135
321 | 165 |  | 321 | 156 | [14 empty] | 200 | 126
326 | 173 |  | 326 | 153 | [14 empty] | 202 | 129
330 | 165 |  | 330 | 165 | [14 empty] | 203 | 113
289 | 154 |  | 289 | 135 | [14 empty] | 205 | 130
262 | 142 |  | 262 | 120 | [14 empty] | 205 | 109
86 | 78 |  | 86 | 8 | [14 empty] | 206 | 167
112 | 100 |  | 112 | 12 | [14 empty] | 207 | 167
145 | 131 |  | 145 | 14 | [14 empty] | 208 | 114
147 | 126 |  | 147 | 21 | [14 empty] | 210 | 146
159 | 118 |  | 159 | 41 | [14 empty] | 212 | 165
178 | 137 |  | 178 | 41 | [14 empty] | 212 | 115
207 | 167 |  | 207 | 40 | [14 empty] | 213 | 148
206 | 167 |  | 206 | 39 | [14 empty] | 215 | 154
212 | 165 |  | 212 | 47 | [14 empty] | 215 | 110
220 | 159 |  | 220 | 61 | [14 empty] | 216 | 107
215 | 154 |  | 215 | 61 | [14 empty] | 217 | 112
213 | 148 |  | 213 | 65 | [14 empty] | 218 | 102
210 | 146 |  | 210 | 64 | [14 empty] | 220 | 159
195 | 133 |  | 195 | 62 | [14 empty] | 221 | 120
182 | 125 |  | 182 | 57 | [14 empty] | 222 | 117
70 | 60 |  | 70 | 10 | [14 empty] | 227 | 97
75 | 70 |  | 75 | 5 | [14 empty] | 228 | 113
90 | 89 |  | 90 | 1 | [14 empty] | 230 | 131
100 | 88 |  | 100 | 12 | [14 empty] | 231 | 95
108 | 96 |  | 108 | 12 | [14 empty] | 233 | 110
126 | 119 |  | 126 | 7 | [14 empty] | 234 | 104
131 | 117 |  | 131 | 14 | [14 empty] | 235 | 110
137 | 120 |  | 137 | 17 | [14 empty] | 235 | 119
141 | 120 |  | 141 | 21 | [14 empty] | 242 | 106
147 | 120 |  | 147 | 27 | [14 empty] | 246 | 140
151 | 122 |  | 151 | 29 | [14 empty] | 250 | 114
152 | 119 |  | 152 | 33 | [14 empty] | 251 | 129
162 | 116 |  | 162 | 46 | [14 empty] | 252 | 124
155 | 113 |  | 155 | 42 | [14 empty] | 253 | 133
71 | 55 |  | 71 | 16 | [14 empty] | 255 | 114
81 | 57 |  | 81 | 24 | [14 empty] | 256 | 136
129 | 70 |  | 129 | 59 | [14 empty] | 260 | 117
184 | 83 |  | 184 | 101 | [14 empty] | 261 | 128
242 | 106 |  | 242 | 136 | [14 empty] | 262 | 142
255 | 114 |  | 255 | 141 | [14 empty] | 265 | 137
284 | 133 |  | 284 | 151 | [14 empty] | 272 | 139
298 | 134 |  | 298 | 164 | [14 empty] | 274 | 132
320 | 146 |  | 320 | 174 | [14 empty] | 280 | 125
333 | 154 |  | 333 | 179 | [14 empty] | 281 | 126
340 | 161 |  | 340 | 179 | [14 empty] | 281 | 135
340 | 167 |  | 340 | 173 | [14 empty] | 282 | 139
336 | 157 |  | 336 | 179 | [14 empty] | 284 | 132
296 | 150 |  | 296 | 146 | [14 empty] | 284 | 147
272 | 139 |  | 272 | 133 | [14 empty] | 284 | 133
73 | 62 |  | 73 | 11 | [14 empty] | 287 | 148
73 | 67 |  | 73 | 6 | [14 empty] | 289 | 154
80 | 79 |  | 80 | 1 | [14 empty] | 294 | 132
95 | 84 |  | 95 | 11 | [14 empty] | 296 | 150
118 | 90 |  | 118 | 28 | [14 empty] | 298 | 134
129 | 101 |  | 129 | 28 | [14 empty] | 305 | 159
150 | 118 |  | 150 | 32 | [14 empty] | 306 | 157
157 | 120 |  | 157 | 37 | [14 empty] | 312 | 142
167 | 124 |  | 167 | 43 | [14 empty] | 314 | 142
178 | 126 |  | 178 | 52 | [14 empty] | 317 | 146
188 | 131 |  | 188 | 57 | [14 empty] | 320 | 146
200 | 135 |  | 200 | 65 | [14 empty] | 321 | 165
202 | 129 |  | 202 | 73 | [14 empty] | 326 | 173
205 | 130 |  | 205 | 75 | [14 empty] | 330 | 165
200 | 126 |  | 200 | 74 | [14 empty] | 333 | 154
519 | 112 |  | 519 | 407 | [14 empty] | 336 | 157
518 | 137 |  | 518 | 381 | [14 empty] | 340 | 161
529 | 179 |  | 529 | 350 | [14 empty] | 340 | 167
472 | 150 |  | 472 | 322 | [14 empty] | 357 | 167
281 | 126 |  | 281 | 155 | [14 empty] | 408 | 178
599 | 181 |  | 599 | 418 | [14 empty] | 412 | 133
562 | 209 |  | 562 | 353 | [14 empty] | 438 | 127
572 | 205 |  | 572 | 367 | [14 empty] | 472 | 150
488 | 190 |  | 488 | 298 | [14 empty] | 488 | 190
408 | 178 |  | 408 | 230 | [14 empty] | 518 | 137
357 | 167 |  | 357 | 190 | [14 empty] | 519 | 112
305 | 159 |  | 305 | 146 | [14 empty] | 529 | 179
287 | 148 |  | 287 | 139 | [14 empty] | 562 | 209
246 | 140 |  | 246 | 106 | [14 empty] | 572 | 205
230 | 131 |  | 230 | 99 | [14 empty] | 599 | 181
106 | 61 |  | 106 | 45
115 | 62 |  | 115 | 53
130 | 75 |  | 130 | 55
121 | 76 |  | 121 | 45
117 | 75 |  | 117 | 42
110 | 72 |  | 110 | 38
88 | 58 |  | 88 | 30
110 | 63 |  | 110 | 47
231 | 95 |  | 231 | 136
234 | 104 |  | 234 | 130
218 | 102 |  | 218 | 116
179 | 89 |  | 179 | 90
91 | 62 |  | 91 | 29
108 | 79 |  | 108 | 29
205 | 109 |  | 205 | 96
222 | 117 |  | 222 | 105
212 | 115 |  | 212 | 97
182 | 98 |  | 182 | 84
137 | 70 |  | 137 | 67
160 | 76 |  | 160 | 84
235 | 110 |  | 235 | 125
228 | 113 |  | 228 | 115
215 | 110 |  | 215 | 105
188 | 97 |  | 188 | 91
81 | 70 |  | 81 | 11
87 | 74 |  | 87 | 13
121 | 89 |  | 121 | 32
134 | 94 |  | 134 | 40
138 | 92 |  | 138 | 46
138 | 89 |  | 138 | 49
438 | 127 |  | 438 | 311
412 | 133 |  | 412 | 279
216 | 107 |  | 216 | 109
190 | 104 |  | 190 | 86
181 | 101 |  | 181 | 80
155 | 94 |  | 155 | 61
122 | 97 |  | 122 | 25
131 | 108 |  | 131 | 23
146 | 104 |  | 146 | 42
147 | 101 |  | 147 | 46
144 | 99 |  | 144 | 45
130 | 91 |  | 130 | 39
79 | 74 |  | 79 | 5
83 | 77 |  | 83 | 6
98 | 83 |  | 98 | 15
109 | 87 |  | 109 | 22
113 | 88 |  | 113 | 25
113 | 85 |  | 113 | 28
133 | 101 |  | 133 | 32
138 | 104 |  | 138 | 34
149 | 108 |  | 149 | 41
159 | 113 |  | 159 | 46
159 | 109 |  | 159 | 50
155 | 106 |  | 155 | 49
274 | 132 |  | 274 | 142
281 | 135 |  | 281 | 146
282 | 139 |  | 282 | 143
256 | 136 |  | 256 | 120
221 | 120 |  | 221 | 101
203 | 113 |  | 203 | 90
233 | 110 |  | 233 | 123
235 | 119 |  | 235 | 116
261 | 128 |  | 261 | 133
251 | 129 |  | 251 | 122
208 | 114 |  | 208 | 94
199 | 108 |  | 199 | 91

## Data Analysis
SUMMARY OUTPUT
Regression Statistics
Multiple R | 0.9709
R Square | 0.94265
Adjusted R Square | 0.94234
Standard Error | 19.4233
Observations | 185
ANOVA
| df | SS | MS | F | Significance F
Regression | 1 | 1134799.8947 | 1134799.8947 | 3007.9581 | 1.5428e-115
Residual | 183 | 69039.6512 | 377.2659
Total | 184 | 1203839.5459
| Coefficients | Standard Error | t Stat | P-value | Lower 95% | Upper 95% | Lower 95.0% | Upper 95.0%
Intercept | -59.3311 | 3.0787 | -19.2712 | 6.484e-46 | -65.4055 | -53.2567 | -65.4055 | -53.2567
X Variable 1 | 0.74321 | 0.013551 | 54.8449 | 1.5428e-115 | 0.71648 | 0.76995 | 0.71648 | 0.76995
RESIDUAL OUTPUT |  |  |  | PROBABILITY OUTPUT
Observation | Predicted Y | Residuals |  | Percentile | Y
1 | -11.7655 | 27.7655 |  | 0.27027 | 1
2 | -0.61736 | 27.6174 |  | 0.81081 | 1
3 | 18.7062 | 27.2938 |  | 1.3514 | 5
4 | 37.2865 | 24.7135 |  | 1.8919 | 5
5 | 47.6915 | 20.3085 |  | 2.4324 | 6
6 | 47.6915 | 19.3085 |  | 2.973 | 6
7 | 67.015 | 14.985 |  | 3.5135 | 7
8 | 72.9607 | 15.0393 |  | 4.0541 | 8
9 | 81.8792 | 12.1208 |  | 4.5946 | 10
10 | 82.6224 | 9.3776 |  | 5.1351 | 11
11 | 83.3657 | 5.6343 |  | 5.6757 | 11
12 | 80.3928 | 3.6072 |  | 6.2162 | 11
13 | 75.9335 | 6.0665 |  | 6.7568 | 12
14 | 62.5557 | 6.4443 |  | 7.2973 | 12
15 | 53.6372 | 7.3628 |  | 7.8378 | 12
16 | -11.7655 | 24.7655 |  | 8.3784 | 12
17 | -10.2791 | 23.2791 |  | 8.9189 | 13
18 | 4.5851 | 21.4149 |  | 9.4595 | 13
19 | 34.3136 | 21.6864 |  | 10 | 13
20 | 86.3385 | 19.6615 |  | 10.5405 | 13
21 | 109.3781 | 20.6219 |  | 11.0811 | 14
22 | 126.472 | 9.528 |  | 11.6216 | 14
23 | 133.9041 | 9.0959 |  | 12.1622 | 15
24 | 148.7684 | 6.2316 |  | 12.7027 | 16
25 | 159.1733 | 2.8267 |  | 13.2432 | 16
26 | 172.5512 | -2.5512 |  | 13.7838 | 17
27 | 176.2672 | -5.2672 |  | 14.3243 | 21
28 | 174.0376 | -2.0376 |  | 14.8649 | 21
29 | 151.7412 | 0.25879 |  | 15.4054 | 22
30 | 127.9584 | 0.041587 |  | 15.9459 | 23
31 | -11.7655 | 23.7655 |  | 16.4865 | 23
32 | -8.7927 | 21.7927 |  | 17.027 | 24
33 | 5.3283 | 17.6717 |  | 17.5676 | 25
34 | 34.3136 | 15.6864 |  | 18.1081 | 25
35 | 82.6224 | 6.3776 |  | 18.6486 | 26
36 | 101.946 | 3.054 |  | 19.1892 | 27
37 | 128.7016 | -8.7016 |  | 19.7297 | 27
38 | 137.6202 | -9.6202 |  | 20.2703 | 28
39 | 151.7412 | -14.7412 |  | 20.8108 | 28
40 | 168.0919 | -19.0919 |  | 21.3514 | 28
41 | 179.2401 | -23.2401 |  | 21.8919 | 29
42 | 182.9561 | -29.9561 |  | 22.4324 | 29
43 | 185.929 | -20.929 |  | 22.973 | 29
44 | 155.4573 | -20.4573 |  | 23.5135 | 30
45 | 135.3905 | -15.3905 |  | 24.0541 | 32
46 | 4.5851 | 3.4149 |  | 24.5946 | 32
47 | 23.9087 | -11.9087 |  | 25.1351 | 32
48 | 48.4347 | -34.4347 |  | 25.6757 | 33
49 | 49.9211 | -28.9211 |  | 26.2162 | 34
50 | 58.8396 | -17.8396 |  | 26.7568 | 37
51 | 72.9607 | -31.9607 |  | 27.2973 | 38
52 | 94.5138 | -54.5138 |  | 27.8378 | 39
53 | 93.7706 | -54.7706 |  | 28.3784 | 39
54 | 98.2299 | -51.2299 |  | 28.9189 | 40
55 | 104.1756 | -43.1756 |  | 29.4595 | 40
56 | 100.4595 | -39.4595 |  | 30 | 41
57 | 98.9731 | -33.9731 |  | 30.5405 | 41
58 | 96.7435 | -32.7435 |  | 31.0811 | 41
59 | 85.5953 | -23.5953 |  | 31.6216 | 42
60 | 75.9335 | -18.9335 |  | 32.1622 | 42
61 | -7.3063 | 17.3063 |  | 32.7027 | 42
62 | -3.5902 | 8.5902 |  | 33.2432 | 43
63 | 7.558 | -6.558 |  | 33.7838 | 45
64 | 14.9901 | -2.9901 |  | 34.3243 | 45
65 | 20.9358 | -8.9358 |  | 34.8649 | 45
66 | 34.3136 | -27.3136 |  | 35.4054 | 46
67 | 38.0297 | -24.0297 |  | 35.9459 | 46
68 | 42.489 | -25.489 |  | 36.4865 | 46
69 | 45.4618 | -24.4618 |  | 37.027 | 46
70 | 49.9211 | -22.9211 |  | 37.5676 | 46
71 | 52.8939 | -23.8939 |  | 38.1081 | 47
72 | 53.6372 | -20.6372 |  | 38.6486 | 47
73 | 61.0693 | -15.0693 |  | 39.1892 | 49
74 | 55.8668 | -13.8668 |  | 39.7297 | 49
75 | -6.5631 | 22.5631 |  | 40.2703 | 50
76 | 0.86907 | 23.1309 |  | 40.8108 | 50
77 | 36.5433 | 22.4567 |  | 41.3514 | 52
78 | 77.42 | 23.58 |  | 41.8919 | 53
79 | 120.5263 | 15.4737 |  | 42.4324 | 55
80 | 130.1881 | 10.8119 |  | 42.973 | 56
81 | 151.7412 | -0.74121 |  | 43.5135 | 57
82 | 162.1462 | 1.8538 |  | 44.0541 | 57
83 | 178.4969 | -4.4969 |  | 44.5946 | 59
84 | 188.1586 | -9.1586 |  | 45.1351 | 61
85 | 193.3611 | -14.3611 |  | 45.6757 | 61
86 | 193.3611 | -20.3611 |  | 46.2162 | 61
87 | 190.3883 | -11.3883 |  | 46.7568 | 61
88 | 160.6598 | -14.6598 |  | 47.2973 | 62
89 | 142.8227 | -9.8227 |  | 47.8378 | 62
90 | -5.0766 | 16.0766 |  | 48.3784 | 64
91 | -5.0766 | 11.0766 |  | 48.9189 | 65
92 | 0.12586 | 0.87414 |  | 49.4595 | 65
93 | 11.274 | -0.27405 |  | 50 | 67
94 | 28.3679 | -0.36793 |  | 50.5405 | 67
95 | 36.5433 | -8.5433 |  | 51.0811 | 68
96 | 52.1507 | -20.1507 |  | 51.6216 | 69
97 | 57.3532 | -20.3532 |  | 52.1622 | 73
98 | 64.7853 | -21.7853 |  | 52.7027 | 74
99 | 72.9607 | -20.9607 |  | 53.2432 | 75
100 | 80.3928 | -23.3928 |  | 53.7838 | 80
101 | 89.3114 | -24.3114 |  | 54.3243 | 82
102 | 90.7978 | -17.7978 |  | 54.8649 | 82
103 | 93.0274 | -18.0274 |  | 55.4054 | 84
104 | 89.3114 | -15.3114 |  | 55.9459 | 84
105 | 326.3962 | 80.6038 |  | 56.4865 | 84
106 | 325.6529 | 55.3471 |  | 57.027 | 86
107 | 333.8283 | 16.1717 |  | 57.5676 | 88
108 | 291.4652 | 30.5348 |  | 58.1081 | 89
109 | 149.5116 | 5.4884 |  | 58.6486 | 89
110 | 385.8532 | 32.1468 |  | 59.1892 | 90
111 | 358.3543 | -5.3543 |  | 59.7297 | 90
112 | 365.7864 | 1.2136 |  | 60.2703 | 91
113 | 303.3566 | -5.3566 |  | 60.8108 | 91
114 | 243.8996 | -13.8996 |  | 61.3514 | 92
115 | 205.9957 | -15.9957 |  | 61.8919 | 94
116 | 167.3487 | -21.3487 |  | 62.4324 | 94
117 | 153.9709 | -14.9709 |  | 62.973 | 96
118 | 123.4991 | -17.4991 |  | 63.5135 | 97
119 | 111.6077 | -12.6077 |  | 64.0541 | 99
120 | 19.4494 | 25.5506 |  | 64.5946 | 101
121 | 26.1383 | 26.8617 |  | 65.1351 | 101
122 | 37.2865 | 17.7135 |  | 65.6757 | 105
123 | 30.5976 | 14.4024 |  | 66.2162 | 105
124 | 27.6247 | 14.3753 |  | 66.7568 | 105
125 | 22.4222 | 15.5778 |  | 67.2973 | 106
126 | 6.0716 | 23.9284 |  | 67.8378 | 106
127 | 22.4222 | 24.5778 |  | 68.3784 | 109
128 | 112.3509 | 23.6491 |  | 68.9189 | 115
129 | 114.5806 | 15.4194 |  | 69.4595 | 116
130 | 102.6892 | 13.3108 |  | 70 | 116
131 | 73.7039 | 16.2961 |  | 70.5405 | 120
132 | 8.3012 | 20.6988 |  | 71.0811 | 120
133 | 20.9358 | 8.0642 |  | 71.6216 | 120
134 | 93.0274 | 2.9726 |  | 72.1622 | 122
135 | 105.662 | -0.66204 |  | 72.7027 | 123
136 | 98.2299 | -1.2299 |  | 73.2432 | 125
137 | 75.9335 | 8.0665 |  | 73.7838 | 128
138 | 42.489 | 24.511 |  | 74.3243 | 128
139 | 59.5829 | 24.4171 |  | 74.8649 | 130
140 | 115.3238 | 9.6762 |  | 75.4054 | 130
141 | 110.1213 | 4.8787 |  | 75.9459 | 133
142 | 100.4595 | 4.5405 |  | 76.4865 | 133
143 | 80.3928 | 10.6072 |  | 77.027 | 135
144 | 0.86907 | 10.1309 |  | 77.5676 | 136
145 | 5.3283 | 7.6717 |  | 78.1081 | 136
146 | 30.5976 | 1.4024 |  | 78.6486 | 136
147 | 40.2593 | -0.25933 |  | 79.1892 | 137
148 | 43.2322 | 2.7678 |  | 79.7297 | 139
149 | 43.2322 | 5.7678 |  | 80.2703 | 141
150 | 266.1959 | 44.8041 |  | 80.8108 | 142
151 | 246.8724 | 32.1276 |  | 81.3514 | 143
152 | 101.2028 | 7.7972 |  | 81.8919 | 143
153 | 81.8792 | 4.1208 |  | 82.4324 | 146
154 | 75.1903 | 4.8097 |  | 82.973 | 146
155 | 55.8668 | 5.1332 |  | 83.5135 | 146
156 | 31.3408 | -6.3408 |  | 84.0541 | 149
157 | 38.0297 | -15.0297 |  | 84.5946 | 151
158 | 49.1779 | -7.1779 |  | 85.1351 | 152
159 | 49.9211 | -3.9211 |  | 85.6757 | 153
160 | 47.6915 | -2.6915 |  | 86.2162 | 155
161 | 37.2865 | 1.7135 |  | 86.7568 | 155
162 | -0.61736 | 5.6174 |  | 87.2973 | 156
163 | 2.3555 | 3.6445 |  | 87.8378 | 162
164 | 13.5037 | 1.4963 |  | 88.3784 | 164
165 | 21.679 | 0.32098 |  | 88.9189 | 165
166 | 24.6519 | 0.34813 |  | 89.4595 | 170
167 | 24.6519 | 3.3481 |  | 90 | 171
168 | 39.5161 | -7.5161 |  | 90.5405 | 172
169 | 43.2322 | -9.2322 |  | 91.0811 | 173
170 | 51.4075 | -10.4075 |  | 91.6216 | 174
171 | 58.8396 | -12.8396 |  | 92.1622 | 179
172 | 58.8396 | -8.8396 |  | 92.7027 | 179
173 | 55.8668 | -6.8668 |  | 93.2432 | 179
174 | 144.3091 | -2.3091 |  | 93.7838 | 190
175 | 149.5116 | -3.5116 |  | 94.3243 | 230
176 | 150.2548 | -7.2548 |  | 94.8649 | 279
177 | 130.9313 | -10.9313 |  | 95.4054 | 298
178 | 104.9188 | -3.9188 |  | 95.9459 | 311
179 | 91.541 | -1.541 |  | 96.4865 | 322
180 | 113.8374 | 9.1626 |  | 97.027 | 350
181 | 115.3238 | 0.6762 |  | 97.5676 | 353
182 | 134.6473 | -1.6473 |  | 98.1081 | 367
183 | 127.2152 | -5.2152 |  | 98.6486 | 381
184 | 95.2571 | -1.2571 |  | 99.1892 | 407
185 | 88.5681 | 2.4319 |  | 99.7297 | 418